## Sheet1
TC-H356Q Spec:30X/IW/A | Camera
H.265 5MP 30x Starlight AEW IR PTZ | Image Sensor | 1/2.8" 5mp CMOS
| Effective Pixels | 5MP
| Signal System | PAL/NTSC
| Minimum Illumination | Color: 0.002 Lux @(F1.6, 50IRE, ICR off)
Black&White:0.001Lux @(F1.6,ICR on) 0 Lux with IR on
| White Balance | Auto/ ATW/ Manual
| AGC | Auto/ Manual
| S/N Ratio | ≥ 55dB
| BLC | Y
Features | HLC | Y
• Autotracking Early Warning(AEW) | Smart Defog | Y
• IR LED+White Light+Green Laser | WDR | 140dB
• Starlight Ultra Low Light 0.002lux | Digital Noise Reduction | 3D DNR
• S+265/H.265/H.264 HP/MP/BP/M-JPEG Codec | Exposure Mode | Auto/ Manual/ Iris First/ Shutter First
• Up to 2592×1944@30fps | Shutter Time | 1/1s-1/100000s
• Mechanical WDR 140dB | Day& Night | Dual-ICR
• Smart IR, IR Range: 450m | Digital Zoom | 16x
• Min. Illumination Color: 0.002 Lux,B/W: 0.001 Lux, 0 Lux with IR | Privacy Masking | 24 Dynamic Privacy Masks; Optional Multiple Colors
• NIR, WDR, 3D DNR, HLC, Dual-ICR, AWB, AGC, BLC | Auto Focus | Auto/ Semi-automatic/ Manual
• VCA Tripwire/Double Tripwire/Perimeter/Object Abandon/Object Lost/Running/Loitering/Parking/Early Warning/Crowd/Audio Abnormal Detection/Video Abnormal Detection/Face Detection/People Counting/On duty Detection/Auto tracking | OSD | 16×16,32×32,24×24,48×48,64×64,96×96 Character Size Time/Date/Week/Character Superposition in 5 Regions PTZ Angle Superposition
• Optical Zoom: 30x, Digital Zoom: 16x | Lens
• Speed Max 400°/s, -16~90° Tilt Angle | Focal Length | 4.7-141mm, 30x
• Interface Bulit-in Mic,Built-in Speaker,Audio in/out 1/1,Alarm in/out 8/2,MicroSD Card Slot, up to 128GB, Reset Button,RS-485,BNC | Zoom Speed | Approx.5s(Optical Wide-Tele)
• TVS 6000V, Lightning/Surge 4000V Protection, IP66 | Angle of View | 69.5°(w)～2.7°(t)
• Operating Conditions -40°C-70°C, 0～95% RHG | Minimum Working Distance | 1-1.5m(Wide-Tele)
| Aperture Range | F1.5 ~ F4.0
Pan & Tilt
| Pan Range | 360°endless
Dimensions | Pan Speed | Pan Manual Speed: 0.1° -240°/s
Pan Preset Speed: 240°/s stepless
| Preset Accurity | ±0.2°
| Tilt Range | -16°-90° (Auto Flip )
| Tilt Speed | Tilt Manual Speed: 0.1°-240°/s
Tilt Preset Speed: 240°/s
| Proportional Zoom | Rotation Speed Can Be Adjusted Automatically According to Zoom Multiples
| 3D Position | Y
| Number of Preset | 500
| Scan | 8
| Cruise | 8, up to 32 Presets per Cruise
| Pattern | 8, Each One With 600s Memory or 300 Orders
| Power loss recovery | Y
| Guard Action | Preset/ Cruise/ Pattern/ Scan
| PTZ Position Display | Y
| Freeze Frame | Y
| RS-485 Protocols | PTZ_PELCO_D，PTZ_PELCO_P，PTZ_TC615_P，DOME_PELCO_D，DOME_PELCO_P，DOME_PLUS
Infrared
| IR Irradiation Distance | 450m
| IR Irradiation Angle | Adjustable by Zoom
Interface
| Audio Input | 1-ch Mic in(Line in Interface) Line Input 2-2.4V[p-p]; Output Impedance 1KΩ, ±10%
| Audio Output | 1-ch, Line level, Impendance: 600Ω, Bulit-in speaker optional
| Enthernet | 1-ch RJ45 10M/ 100M
| Alarm Input | 8-ch
| Alarm Output | 2-ch
| On-board Storage | MicroSD Card Slot, up to 128GB
| BNC | 1.0Vp-p / 75Ω, NTSC (or PAL) Composite
| RS-485 | 1-ch
| Extension | N/A
Network
| Ethernet | 10Base -T/100Base-TX RJ45 Connector
Dimensions(Optional) | Max.Image Resolution | 2592×1944
Model: DF20 DF21 | Main Stream | 2592×1944@25/30fps；2560×1920@25/30fps； 2560×1520@25/30fps；2560×1440@25/30fps；2048×1536@25/30fps；1920×1080@25/30fps；1920×1080@50/60fps；1280×960@25/30fps；1280×960@50/60fps；1280×720@25/30fps；1280×720@50/60fps
| Sub Stream | 704×576@25/30fps；704×480@25/30fps； 704×288@25/30fps；704×240@25/30fps； 352×240@25/30fps；352×288@25/30fps；
| Third Stream | 1920×1080@25/30fps；1280×960@25/30fps； 1280×720@25/30fps；704×576@25/30fps； 704×480@25/30fps；640×480@25/30fps； 352×240@25/30fps；352×288@25/30fps；
| Image Compression | S+265/H.265/H.264, Encoding with Baseline/Main/High Profile
| ROI Encoding | 7 Dynamic Areas for Both Main and Sub Stream
| Audio Compression | G711A/G711U/ADPCM/AAC
| Protocols | IPv4/IPv6/ HTTP/ HTTPS/ 802.1x/ Qos/ FTP/ SMTP/ UPnP/ SNMP/ DNS/ DDNS/ NTP/ RTSP/ RTP/ TCP/ UDP/ IGMP/ ICMP/ DHCP/ PPPoE
| Remote Connection | 10 Users Access at the Same Time
| User Permission | Up to 32 Users, 4 Levels
| Security Measures | User Authentication (ID and PW),
Host Authentication (MAC Address)
IP Address Filtering
| Web Browser | IE8,IE9,IE10,IE11,Firefox24
| System Compatibility | ONVIF (Profile S), SDK
Advance
| Autotracking Early Warning(AEW) | Keep tracking the target that actives alarming, and enable the speaker to warn, even open the green laser for frightening
| Video Analytics(IVA) | Tripwire/Double Tripwire/Perimeter/Object Abandon/Object Lost/Running/Loitering/Parking/Early Warning/Crowd/Audio Abnormal Detection/Video Abnormal Detection/Face Detection/People Counting/On duty Detection/Auto tracking/Parking Detection/Safety Helmet Detection
| Smart-tracking | By Manual/ Panorama/Tripwire/ Perimeter/Early warning trigger
| Intelligent Alarm | Harsh Voice Alarm, Motion Detection, Mask Alarm, Port Alarm,Network Disable Alarm, IP Conflict, MAC Conflict Detection
General
| Language | English,Spanish,Korean,Italian,Turkish,Thai,Russian,Traditional Chinese,Simplified Chinese,Polish,French
| Operating Conditions | -40°C-70°C, 0～95% RHG
| Power Supply | AC24V 3A
| Power Consumption | 38.6W MAX
| Circuit Protection | TVS 6000V, Lightning/ Surge 4000V Protection
| Impact Protection | IP66
| IR LEDs | 8pcs
| White LEDS | 2pcs
| Wiper | Y
| Dimensions | 372mmx222mmx222mm
| Weight | 5.3KG (IP PTZ Only), 8KG (with Packing Box)