## TC-NC214&6
TC-NC214/6 | Camera
2MP Mini IR Bullet Camera | Image Sensor | 1/2.7" CMOS
| Core Processor | ARM9 Architecture
| Operating System | Embedded Linux
| Signal System | PAL/NTSC
| Min. Illumination | Color: 0.05 Lux @(F1.2, AGC ON)
B/W: 0.01Lux @(F1.2, AGC ON); 0 Lux with IR
| Shutter Time | 1s to 1/10,000s
| Lens | 6mm/4mm, Angle of View: 58.2°/86.5°
| Lens Mount | φ12
| Auto Iris | N/A
| Day& Night | IR Cut Filter with Auto Switch
| Wide Dynamic Range | 100 dB
| Digital Noise Reduction | 3D DNR
Features | Compression Standard
• Cable Free Design | Video Compression | H.264/MJPEG
• Plug-in Free, Support IE,Chrome,Firefox and Safari | Video Bit Rate | 32Kbps~16Mbps
• Up to 1920X1080 High Resolution | Audio Compression | G.711A/G.711U/ADPCM
• Smart IR, IR Range: 25-30m | Audio Bit Rate | G711 8KHz, 64kbps ADPCM 8KHz, 32kbps
• Triple Streams | Image
• Tripwire/Perimeter Detection | Max. Image Resolution | 1920x1080
• MicroSD Card Slot, up to 128GB, Reset Button | Frame Rate | 50Hz: 25fps (1920 × 1080), 25fps (1280 × 720)
• TVS 6000V, Lightning/Surge 2000V Protection, IP67 |  | 60Hz: 30fps (1920 × 1080), 30fps (1280 × 720)
• CE, FCC | Triple Stream | Mainstream:1080P(1920*1080)
Substream:D1(704*576)
3rd stream:CIF(352*288)
Dimensions | Image Settings | Brightness, Saturation, Contrast,Flip Mode Adjustable by Client Software or Web Browser
| HLC | Y
| Smart Defog | Y
| Corridor Format | Y(Only for 1080P)
| EIS | Y
| ROI | 4 Zones
| Privacy Mask | 4 Zones
| Picture Overlay | 200 × 200, BMP 24bit, Zone Configurable
| OSD | 16×16, 32×32, 24×24, 48×48, 64×64, 96×96 Size Letters Such as Week, Date, Time, Total 5 Regions
Network
| Browser | IE,Chrome,Firefox, Safari, Plug-in Free
| Network Storage | FTP
| NTP | Y
| Video Analytics | Tripwire/Perimeter(Available on 720P)
| Alarm Trigger | Motion Detection/IP Conflict/MAC Conflict/Port Alarm/Mask Alarm
| Protocols | IPv4/IPv6/HTTP/802.1x/FTP/SMTP/UPnP/SNMP/DNS/DDNS/NTP/RTSP/TCP/UDP/DHCP/PPPoE
| User Permission | 4 Level/8 Users
| Remote Connection | 3 Users Access at the Same Time
| NTP | Y
| System Compatibility | ONVIF (Profile S), SDK,CGI
Interface
| Audio Input | N/A
| Audio Output | N/A
| Communication Interface | 1-ch RJ45 10M / 100M Ethernet Interface
| Alarm Input | N/A
| Alarm Output | N/A
| Video Output | N/A
| On-board Storage | MicroSD Card Slot, up to 128GB
| Reset | Y
General
| Language | English,Spanish,Korean,Italian,Turkish,Thai,Russian,Traditional Chinese
| Operating Conditions | -35-40℃～60℃(IR OFF) /-35-40℃～40℃(IR ON), 0～95% RHG
| Power Supply | DC 12V±10%/PoE
| Power Consumption | Max. 4.5W(IR OFF) (ICR Instant Switch 8.5W)
Max. 7W(IR ON)
| Circuit Protection | TVS 6000V, Lightning/Surge 2000V Protection
| Impact Protection | IP67
| IR Range | 25-30m
| IR LEDs | 2pcs Array
| Dimensions | 189mm×70mm×70mm
| Weight | 0.7KG (IP Camera Only); 0.9KG (with Packing Box)