## TC-NC9500S3E-MP-E-I2
TC-NC252/4S | Camera
2MP Starlight Vandalproof Mini IR Dome Camera | Image Sensor | 1/3" CMOS
| Core Processor | ARM9 Architecture
| Operating System | Embedded Linux
| Signal System | PAL/NTSC
| Min. Illumination | Color: 0.002Lux(F1.2,AGC ON)
B/W: 0.001Lux(F1.2,AGC ON); 0Lux with IR
| Shutter Time | 1s～1/100000s
| Lens | 2.8mm/4mm Angle of View: 95.2°/78°
| Lens Mount | φ12
| Auto Iris | N/A
| Day& Night | Dual IR Cut Filter with Auto Switch
| Wide Dynamic Range | 140 dB
| Digital Noise Reduction | 3D DNR
Features | Compression Standard
• Starlight Ultra Low Light 0.002lux | Video Compression | H.265/H.264 HP/MP/BP/M-JPEG
• Up To 1080P, 1920x1080@30fps | Encode Type | High Profile/Main Profile/Base Line Profile
• Cable Free Design | Video Bit Rate | 32Kbps~16Mbps
• H.265/H.264 HP/MP/BP/M-JPEG Codec | Audio Compression | G.711A/G.711U/ADPCM
• Min. Illumination Color: 0.002 Lux,B/W: 0.001 Lux, 0 Lux with IR | Audio Bit Rate | G711 8KHz, 64kbps ADPCM 8KHz, 32kbps AAC 48KHz, 96-320kbps
• IE,Chrome,Firefox, Safari, Plug-in Free | Image
• Mechanical WDR 140dB | Max. Image Resolution | 1920x1080
• Smart IR, IR Range: 20-30m | Frame Rate | 50Hz: 25fps (1920x1080), 25fps (1280 × 720)
• VCA Tripwire/Double Tripwire/Perimeter/Object Abandon/Object Lost/Running/Loitering/Parking/Crowd/Audio Abnormal Detection/Video Abnormal Detection |  | 60Hz: 30fps (1920x1080), 30fps (1280 × 720)
• Interface Bulit-in Mic,Audio in/out 1/0,MicroSD Card Slot, up to 128GB, Reset Button | Triple Stream | Mainstream:1080P(1920x1080)
• TVS 6000V, Lightning/Surge Protection: (Power 2000V, RJ45 1000V), IP67 |  | Substream:D1(704x576)
• Operating Conditions -35-40℃～60℃(IR OFF) /-35-40℃～40℃(IR ON), 0～95% RHG |  | 3rd stream:CIF(352x288)
• Case Material Metal | Image Settings | Brightness, Saturation, Contrast,Flip Mode Adjustable by Client Software or Web Browser
• CE, FCC | HLC | Y
Dimensions | Smart Defog | Y
| Corridor Format | Y, Available for 720P and Above
| EIS | Y
| ROI | 4 Zones
| Privacy Mask | 4 Zones
| Picture Overlay | 200 × 200, BMP 24bit, Zone Configurable
| OSD | 16×16, 32×32, 24×24, 48×48, 64×64, 96×96 Size Letters Such as Week, Date, Time, Total 5 Regions
Network
| Browser | IE,Chrome,Firefox, Safari, Plug-in Free
| Network Storage | FTP
| NTP | Y
| ANR | Y, Auto store video in SD card when NVR disconnected, and upload video to NVR when resumed connection(Only Support Tiandy ANR NVR)
| Video Analytics | Tripwire/Double Tripwire/Perimeter/Object Abandon/Object Lost/Running/Loitering/Parking/Crowd/Audio Abnormal Detection/Video Abnormal Detection
| Alarm Trigger | Motion Detection/IP Conflict/MAC Conflict/Port Alarm/Mask Alarm
| Protocols | IPv4/IPv6/HTTP/802.1x/FTP/SMTP/UPnP/SNMP/DNS/DDNS/NTP/RTSP/TCP/UDP/DHCP/PPPoE
| User Permission | 4 Level/8 Users
| Remote Connection | 5 Users Access at the Same Time
| System Compatibility | ONVIF (Profile S), SDK
Interface
| Audio Input | 1-ch, Mic in
| Audio Output | N/A
| Communication Interface | 1-ch RJ45 10M / 100M Ethernet Interface
| Alarm Input | N/A
| Alarm Output | N/A
| Video Output | N/A
| On-board Storage | MicroSD Card Slot, up to 128GB
| Reset | Y
General
| Language | English,Spanish,Korean,Italian,Turkish,Thai,Russian,Traditional Chinese,Simplified Chinese,Polish,French
| Operating Conditions | -35-40℃～60℃(IR OFF) /-35-40℃～40℃(IR ON), 0～95% RHG
| Power Supply | DC 12 V ± 10%, PoE (802.3af)
| Power Consumption | Max. 5W(IR OFF) (ICR Instant Switch 10W)
Max. 7W(IR ON)
| Circuit Protection | TVS 6000V, Lightning/Surge Protection: (Power 2000V, RJ45 1000V)
| Impact Protection | IP67, IK10
| IR Range | 20-30m
| IR LEDs | 8pcs Array
| Dimensions | 120mm×120mm×90mm
| Weight | 0.7KG (IP Camera Only); 0.9KG (with Packing Box)