## TC-NC294
TC-NC294 | Camera
2MP IR Bullet Camera | Image Sensor | 1/2.7" CMOS
| Core Processor | ARM9 Architecture
| Operating System | Embedded Linux
| Signal System | PAL/NTSC
| Min. Illumination | Color: 0.5 Lux @(F1.2, AGC ON)
B/W: 0.25Lux @(F1.2, AGC ON); 0 Lux with IR
| Shutter Time | 1s to 1/100,000s
| Lens | 4mm, Angle of View: 89.8°
| Lens Mount | φ12
| Auto Iris | N/A
| Day& Night | IR Cut Filter with Auto Switch
| Wide Dynamic Range | 100 dB
| Digital Noise Reduction | 3D DNR
Features | Compression Standard
• Up to 1920X1080@30fps | Video Compression | H.264/MJPEG
• H.264/M-JPEG Codec | Video Bit Rate | 32Kbps~16Mbps
• Min. Illumination Color: 0.5 Lux,B/W: 0.25Lux,0 Lux with IR | Audio Compression | G.711A/G.711U/ADPCM
• Smart IR, IR Range: 20-30m | Audio Bit Rate | G711 8KHz, 64kbps ADPCM 8KHz, 32kbps
• VCA Tripwire/Perimeter | Image
• TVS 6000V, Lightning/Surge Protection: (Power 2000V, RJ45 1000V), IP67 | Max. Image Resolution | 1920x1080
• Operating Conditions -35-40℃～60℃(IR OFF) /-35-40℃～40℃(IR ON), 0～95% RHG | Frame Rate | 50Hz: 25fps (1920 × 1080), 25fps (1280 × 720)
• CE, FCC |  | 60Hz: 30fps (1920 × 1080), 30fps (1280 × 720)
| Triple Stream | Mainstream:1080P(1920*1080)
Substream:D1(704*576)
3rd stream:CIF(352*288)
Dimensions | Image Settings | Brightness, Saturation, Contrast,Flip Mode Adjustable by Client Software or Web Browser
| HLC | Y
| Smart Defog | Y
| Corridor Format | Y, Available for 720P and Above
| EIS | Y
| ROI | 4 Zones
| Privacy Mask | 4 Zones
| Picture Overlay | 200 × 200, BMP 24bit, Zone Configurable
| OSD | 16×16, 32×32, 24×24, 48×48, 64×64, 96×96 Size Letters Such as Week, Date, Time, Total 5 Regions
Network
| Browser | IE8,IE9,IE10,IE11,Firefox24
| Network Storage | FTP
| NTP | Y
| Video Analytics | Tripwire/Perimeter
| Alarm Trigger | Motion Detection/IP Conflict/MAC Conflict/Port Alarm/Mask Alarm
| Protocols | IPv4/IPv6/HTTP/802.1x/FTP/SMTP/UPnP/SNMP/DNS/DDNS/NTP/RTSP/TCP/UDP/DHCP/PPPoE
| User Permission | 4 Level/8 Users
| Remote Connection | 3 Users Access at the Same Time
| NTP | Y
| System Compatibility | ONVIF (Profile S), SDK
Interface
| Audio Input | N/A
| Audio Output | N/A
| Communication Interface | 1-ch RJ45 10M / 100M Ethernet Interface
| Alarm Input | N/A
| Alarm Output | N/A
| Video Output | N/A
General
| Language | English,Simplified Chinese
| Operating Conditions | -35-40℃～60℃(IR OFF) /-35-40℃～40℃(IR ON), 0～95% RHG
| Power Supply | DC 12V±10%,PoE (802.3af)
| Power Consumption | Max. 5W(IR OFF) (ICR Instant Switch 8.5W)
Max. 7W(IR ON)
| Circuit Protection | TVS 6000V, Lightning/Surge Protection: (Power 2000V, RJ45 1000V)
| Impact Protection | IP67
| IR Range | 20-30m
| IR LEDs | 1pcs Array
| Dimensions | 178mm×100mm×94mm
| Weight | 0.5KG (IP Camera Only); 0.7KG (with Packing Box)