## TC-NC44M
TC-NC44M | Camera
4MP H.265 Vandalproof Motorzied IR Dome Camera | Image Sensor | 1/3" CMOS
| Core Processor | ARM9 Architecture
| Operating System | Embedded Linux
| Signal System | PAL/NTSC
| Min. Illumination | Color: 0.05 Lux @(F1.4, AGC ON)
B/W: 0.01Lux @(F1.4, AGC ON); 0 Lux with IR
| Shutter Time | 1s to 1/100,000s
| Lens | Motorized 2.8-12mm, Angle of View: 90.8°～32.1°
| Lens Mount | φ14
| Auto Iris | DC Drive
| Adjustment Range | Pan:0° - 355°, Tilt: 0°- 75°, Rotation: 0° - 355°
| Day& Night | IR Cut Filter with Auto Switch
Features | Wide Dynamic Range | 120 dB
• Up To 2560X1440@25fps | Digital Noise Reduction | 3D DNR
• H.265/H.264 HP/MP/BP/M-JPEG Codec | Focus | Auto
• Min. Illumination Color: 0.05 Lux,B/W: 0.01Lux,0 Lux with IR | Compression Standard
• Motorized 2.8-12mm | Video Compression | H.265/H.264 HP/MP/BP/M-JPEG
• Mechanical WDR 120dB | Video Bit Rate | 32Kbps~16Mbps
• Smart IR, IR Range: 30m | Audio Compression | G.711A/G.711U/ADPCM/AAC
• VCA Tripwire/Double Tripwire/Perimeter/Object Abandon/Object Lost/Running/Loitering/Parking/Crowd/Audio Abnormal Detection/Video Abnormal Detection | Audio Bit Rate | G711 8KHz, 64kbps ADPCM 8KHz, 32kbps AAC 48KHz, 96-320kbps
• Interface Audio I/O:1/1,Alarm I/O:2/1,Bulit-in Mic,Micro SD card slot up to 128G,USB,Reset Button,BNC | Image
• TVS 6000V, Lightning/Surge Protection: (Power 2000V, RJ45 1000V), IP66,IK10 | Max. Image Resolution | 2560X1440
• Operating Conditions -35-40℃～60℃(IR OFF) /-35-40℃～40℃(IR ON), 0～95% RHG | Frame Rate | PAL: 1440p@25fps, QXGA@25fps, 1080p@25fps, 960p@25fps, 720p@25fps, Up to 1280*720@50fps
• CE, FCC |  | NTSC: 1440p@25fps, QXGA@30fps, 1080p@30fps, 960p@30fps, 720p@30fps, Up to 1280*720@60fps
| Triple Stream | Mainstream: 1440P(2560*1440)
Substream: D1(704*576)
Dimensions |  | 3rd stream: CIF(352*288)
| Image Settings | Brightness, Saturation, Contrast,Flip Mode Adjustable by Client Software or Web Browser
| HLC | Y
| Smart Defog | Y
| Corridor Format | Y, Available for 720P and Above
| EIS | Y
| ROI | 4 Zones
| Privacy Mask | 4 Zones
| Picture Overlay | 200 × 200, BMP 24bit, Zone Configurable
| OSD | 16×16, 32×32, 24×24, 48×48, 64×64, 96×96 Size Letters Such as Week, Date, Time, Total 5 Regions
Network
| Browser | IE8,IE9,IE10,IE11,Firefox24
| Network Storage | FTP
| NTP | Y
| ANR | Y, Auto store video in SD card when NVR disconnected, and upload video to NVR when resumed connection(Only Support Tiandy ANR NVR)
| Video Analytics | Tripwire/Double Tripwire/Perimeter/Object Abandon/Object Lost/Running/Loitering/Parking/Crowd/Audio Abnormal Detection/Video Abnormal Detection
| Alarm Trigger | Motion Detection/IP Conflict/MAC Conflict/Port Alarm/Mask Alarm
| Protocols | IPv4/IPv6/HTTP/802.1x/FTP/SMTP/UPnP/SNMP/DNS/DDNS/NTP/RTSP/TCP/UDP/DHCP/PPPoE
| User Permission | 4 Level/8 Users
| Remote Connection | 5 Users Access at the Same Time
| NTP | Y
| System Compatibility | ONVIF (Profile S), SDK
Interface
| Audio Input | 1-ch, Bulit-in Mic
| Audio Output | 1-ch
| Communication Interface | 1-ch RJ45 10M / 100M Ethernet Interface
| Alarm Input | 2-ch
Bracket(Optional) | Alarm Output | 1-ch
Model: A21+A24 | Video Output | 1Vp-p Composite Output(75Ω/BNC, for Internal Setup)
| On-board Storage | MicroSD Card Slot, up to 128GB
| Reset Button | Y
| Extension | 1x USB
General
| Language | English,Spanish,Korean,Italian,Turkish,Thai,Russian,Traditional Chinese,Simplified Chinese,Polish,French
| Operating Conditions | -35-40℃～60℃(IR OFF) /-35-40℃～40℃(IR ON), 0～95% RHG
| Power Supply | DC 12V±10%/AC24V±10%/PoE
| Power Consumption | Max. 5W(IR OFF) (ICR Instant Switch 11W)
Max. 7.5W(IR ON)
| Circuit Protection | TVS 6000V, Lightning/Surge Protection: (Power 2000V, RJ45 1000V)
| Impact Protection | IP66, IK10
| IR Range | 30m
| IR LEDs | 32pcs
| Dimensions | 150mm×150mm×122mm
| Weight | 1.0KG (IP Camera Only); 1.3KG (with Packing Box)