## TC-NC9500S3E-MP-E-I2
TC-NC514S | Camera
5MP Starlight IR Mini Bullet Camera | Image Sensor | 1/2.8" Inch 5MP CMOS
| Core Processor | ARM7 Architecture
| Operating System | Embedded Linux
| Pixel | 5MP
| Image Resolution Ratio | Mainstream Highest Resolution: 5MP (2592x1944) Secondary Highest Resolution: 4CIF (704x576) Thirdd Stream Resolution: CIF (352x288)
| Frame Rate | PAL：2592*1944@18fps，2560*1920@20fps，2592*1520@25fps，1440P@25fps，QXGA@25fps，1080P@25fps，960P@25fps，720P@25fps，640*360@25fps,4CIF@25fps，2CIF@25fps，CIF@25fps NTSC：2592*1944@18fps，2560*1920@20fps，2592*1520@25fps,1440P@25fps，QXGA@30fps，1080P@30fps，960P@30fps，720P@30fps，640*360@30fps,4CIF@30fps，2CIF@30fps，CIF@30fps
| WDR | 120 dB
| High Light Control | Supported
| Digital Noise Reducer | Supported
| Electronic Shutter | 1s～1/100000s
| Min. Illumination | Colorful 0.002 Lux(F1.6,AGC ON)
| Color to Black | Support Internal Synchronization, Black and White, Color, Time Settings
| Video Parameters | Adjustable on Brightness, Contrast, Saturation, Color
Features | Character Superposition | 200x200 24bit BMP Image Superposition, Target Area Adjustable
• 1/2.8 Inch 5MP CMOS Sensor | Region of Interest | 7 Interested Areas of Each Stream
• 4mm Fixed Lens, ICR Switch | Video Processing | WDR, HLC, DNR, Picture Enhance, BLC, Defog, Scene Model Setting, Corridor Model, Smart IR
• 10m～20m IR | Lens
• Triple Stream, with Mainstream 2592x1944@18fps | Focal Length | 4mm
• Support WDR, BLC,HLC, DNR and Image Flip | Horizontal Field Angle | 81.5°
• Support Compression S+265, H.265,H.264 HP, MP, BP, M-JPEG Coding, и S+ Super Stream | Interface Type | M12
• Character Superposition with Character Library including Vector and Lattice Options | IR Function
• VCA including 8 Behavior Analytics, People Gathering, Video Abnormal Detection | Distance | 10m～20m
• Support Corridor Model, Smart Defog and Scene Model | Type | Lattice infrared light 2 Units
• ROI Video Compression Technology, SVC Coding Supported | Smart IR | Support
• Image Superposition, MTU Setting, Multi Play, White/Black List, SNMP | Interface Performance
• POE, DC12V Power Supply Supported | Storage Interface | Micro SD Card 8-64G
• Metal Shell, IP67 Protection, Surge Prevention 2000V | Network Port | Adaptive Ethernet Port 10M/100M x 1
• TF Card Slot, Local Storage Supported | Extended Protocol | Onvif，P2P
Coding Mode
Dimensions | Compression Standard | S+265, H.265,H.264 HP, MP, BP, M-JPEG Coding, и S+ Super Stream
| Transmission Mode | Triple Stream
Other Function
| IE Visit | Preset Web Server
| User Permission | ≤7 Users
| Local Storage | Micro SD Card 8-64G
| Network Protocol | TCP/UDP/HTTP/UPnP/DHCP/DDNS/NFS/FTP/NTP/ RTSP /SMTP/SNMP
| IP Address | Static/Dynamic IP Address, MTU Customization
| OSD Character | Support 16×16、24×24、32×32、48×48、64×64、96×96 sized Picture/ Time,Date and Week / Extra Character 2 Lines in 5 Areas
| System Time | Supports External Synchronization, NTP Timing, Time Zone Setting, Daylight Saving Time
| Remote Management | Remote Network Upgrade/Parameters Setting/Configration Import and Export
| Smart Alarm | Motion Detection/Blocking Alarming
| Universal Function | One-click Recovery, Heartbeat, Password Protection, Black and White List
| VCA | Tripwire/Double Tripwire/Perimeter/Object Abandon/Object Lost/Running/Loitering/Parking/Crowd Counting/Video Abnormal Detection, Facial Facial Recognition (Suggest Opening the Motion in the HD Mode)
Specifications
| Protection Level | IP67, Surge Prevention 2000V
| Operating Temperature | -30-40℃～60℃ （IR Off）；-30-40℃～40℃ （IR On）
| Operating Humidity | 0～95% (No Condensation)
| Power Supply | DC12V±20%；POE （802.3af）
| Dimensions | 189mm×70mm×70mm
| Weight | 0.6Kg