## TC-NC9500S3E-MP-E-I2
TC-NC552S | Camera
5MP Starlight Vandalproof Mini IR Dome Camera | Image Sensor | 1/2.8" CMOS
| Core Processor | ARM7 Architecture
| Operating System | Embedded Linux
| Signal System | PAL/NTSC
| Min. Illumination | Color: 0.002Lux(F1.2,AGC ON)
B/W: 0.001Lux(F1.2,AGC ON); 0Lux with IR
| Shutter Time | 1s～1/100000s
| Lens | 2.8mm, Angle of View: 95.2°
| Lens Mount | φ 8
| Auto Iris | N/A
| Day& Night | Dual IR Cut Filter with Auto Switch
| WDR | 120 dB
| DNR | 3D DNR
Features | S/N Ratio | >60dB
• Starlight Ultra Low Light 0.002lux | Compression Standard
• Up To 5MP, 2592x1944 | Video Compression | S+265, H.265, H.264H, H.264M, H.264B, MJPEG
• Cable Free Design | Video Bit Rate | 32Kbps~16Mbps
• S+265 Compression | Audio Compression | G.711A/G.711U/ADPCM
• IE,Chrome,Firefox, Safari, Plug-in Free | Audio Bit Rate | G711 8KHz, 64kbps
• Mechanical WDR 120dB |  | ADPCM 8KHz, 32kbps
• Smart IR, IR Range: 10-15m |  | AAC 48KHz, 96-320kbps
• VCA Tripwire, Double Tripwire, Perimeter, Object Abandon, Object Lost, Running, Loitering, Parking, Crowd, Audio Abnormal Detection, Video Abnormal Detection | Image
• Interface Bulit-in Mic,Audio I/O 1/0,MicroSD Card Slot, up to 128GB, Reset Button | Max. Image Resolution | 2592x1944
• TVS 6000V, Lightning/Surge Protection: (Power 2000V, RJ45 1000V), IP66, IK10 | Frame Rate | PAL：2592*1944@18fps，2560*1920@20fps，2592*1520@25fps，1440P@25fps，QXGA@25fps，1080P@25fps, 960P@25fps，720P@25fps，640*360@25fps,4CIF@25fps，2CIF@25fps，CIF@25fps
• Operating Conditions -30-40℃～60℃(IR OFF) /-30-40℃～40℃(IR ON), 0～95% RHG |  | NTSC：2592*1944@18fps，2560*1920@20fps，2592*1520@25fps,1440P@25fps，QXGA@30fps，1080P@30fps，960P@30fps，720P@30fps，640*360@30fps,4CIF@30fps，2CIF@30fps，CIF@30fps
• Case Material Metal | Triple Stream | Mainstream:2592x1944
• CE, FCC |  | Substream:D1(704x576)
Dimensions |  | 3rd stream:CIF(352x288)
| Image Settings | Brightness, Saturation, Contrast, Sharpness, Image Enhancement
Flip Mode Adjustable by Client Software or Web Browser
| HLC | Y
| Smart Defog | Y
| Corridor Format | Y, Available for 720P and Above
| EIS | Y
| ROI | 4 Zones
| Privacy Mask | 4 Zones
| Picture Overlay | 200 × 200, BMP 24bit, Zone Configurable
| OSD | Size:16×16, 32×32, 24×24, 48×48, 64×64, 96×96
Letters, Week, Date, Time, Total 5 Regions
Network
| Browser | IE,Chrome,Firefox, Safari, Plug-in Free
| Network Storage | FTP
| NTP | Y
| ANR | Y
| Video Analytics(VCA) | Tripwire/Double Tripwire/Perimeter/Object Abandon
Object Lost/Running/Loitering/Parking/Crowd
Audio Abnormal Detection/Video Abnormal Detection
| Alarm Trigger | Motion Detection/IP Conflict/MAC Conflict/Port Alarm/Mask Alarm
| Protocols | IPv4/IPv6/HTTP/FTP/SMTP/UPnP/SNMP
DNS/DDNS/NTP/RTSP/TCP/UDP/DHCP
| User Permission | 4 Level/8 Users
| Remote Connection | 5 Users Access at the Same Time
| System Compatibility | ONVIF (Profile S), SDK, CGI
Interface
| Audio Input | 1-ch, Mic in
| Audio Output | N/A
| Ethernet | 1-ch RJ45 10M / 100M
| Alarm Input | N/A
| Alarm Output | N/A
| Video Output | N/A
| On-board Storage | MicroSD Card Slot, up to 64GB
| Reset | Y
General
| Language | English,Spanish,Korean,Italian,Turkish,Thai,Russian
Polish,French,Traditional Chinese,Simplified Chinese
| Operating Conditions | -30-40℃～60℃(IR OFF) /-30-40℃～40℃(IR ON), 0～95% RHG
| Power Supply | DC 12 V ± 10%, PoE (802.3af)
| Power Consumption | Max. 5W(IR OFF) (ICR Instant Switch 10W)
Max. 7W(IR ON)
| Circuit Protection | TVS 6000V, Lightning/Surge Protection: (Power 2000V, RJ45 1000V)
| Impact Protection | IP66, IK10
| IR Range | 20m
| IR LEDs | 8pcs Array
| Dimensions | 120mm×120mm×90mm
| Weight | 0.7KG (IP Camera Only); 0.9KG (with Packing Box)
| S+265: | Tiandy enhanced H.265 codec
| ANR: | Auto store video in SD card when NVR disconnected, and upload video to
NVR when resumed connection(Only Support Tiandy ANR NVR)