## TC-NC220
TC-NC222N | Camera
2MP IR Dome Camera | Image Sensor | 1/2.7" CMOS
| Core Processor | ARM9 Architecture
| Operating System | Embedded Linux
| Signal System | PAL/NTSC
| Min. Illumination | Color: 0.02Lux
B/W: 0.01Lux
| Shutter Time | 1s to 1/100,000s
| Lens | 2.8mm
| Auto Iris | N/A
Features | Wide Dynamic Range | 100dB
• Up to 1920X1080@20fps | Digital Noise Reduction | 3D DNR
• S+264, H.264, M-JPEG Codec | Compression Standard
• Min. Illumination Color: 0.02 Lux,B/W: 0.01 Lux,0 Lux with IR | Video Compression | S+264, H.264, M-JPEG
• Smart IR, IR Range: 20-30m | Video Bit Rate | 32Kbps~8Mbps
• Operating Conditions -30-40℃～60℃(IR OFF) /-35-40℃～40℃(IR ON), 0～95% RHG | Image
PoE，IP66 | Max. Image Resolution | 1920x1080
Dimensions | Frame Rate | PAL:1080p@20fps; NTSC:1080P@20FPS
| couple Stream | Mainstream:1080P(1920*1080)
Substream:D1(704*576)
| Image Settings | Brightness, Saturation, Contrast,Flip Mode Adjustable by Client Software or Web Browser
| HLC | Y
| Smart Defog | Y
| OSD | 16×16, 32×32, 24×24, 48×48, 64×64, 96×96 Size Letters Such as Week, Date, Time, Total 1 Regions
Network
| Browser | built-in web server
| NTP | Y
| Alarm Trigger | Motion Detection/IP Conflict/MAC Conflict/Port Alarm/Mask Alarm
| Protocols | TCP/UDP/HTTP/MULTICAST/UPnP/DHCP/DDNS/FTP/NTP/RTSP/SMTP
| User Permission | 4 Level/8 Users
| System Compatibility | ONVIF (Profile S)
Interface
| Audio Input | N/A
| Audio Output | N/A
| Communication Interface | 1-ch RJ45 10M / 100M Ethernet Interface
| Alarm Input | N/A
| Alarm Output | N/A
| Video Output | N/A
General
| Language | English,Simplified Chinese
| Operating Conditions | -30-40℃～60℃, 0～95% RHG
| Power Supply | DC 12 V ± 25%, POE
| Power Consumption | Max. 3W(IR OFF) (ICR Instant Switch 5.5W)
| Impact Protection | IP66
| IR Range | 20m-30m
| Dimensions | 131.5mm(diameter)*103mm(height)
| Weight | 0.5KG