## TC-NC210
TC-NCL514S | Camera
5MP Starlight IR bullet Camera | Image Sensor | 1/2.8" CMOS
| Core Processor | ARM7 Architecture
| Operating System | Embedded Linux
| Signal System | PAL/NTSC
| Min. Illumination | Color: 0.002 Lux(F1.6,AGC ON)
B/W: 0.001 Lux
| Shutter Time | 1s to 1/100,000s
| Lens | 4mm
| Auto Iris | N/A
Features | Wide Dynamic Range | 120dB
• Up to 2592*1944@18fps | Digital Noise Reduction | 3D DNR
• S+265,H.265,H.264/M-JPEG Codec | Compression Standard
• Min. Illumination Color: 0.002 Lux,B/W: 0.001Lux,0 Lux with IR | Video Compression | S+265, H.265, H.264, M-JPEG Codec
• Smart IR, IR Range: 10-20m | Video Bit Rate | 32K～16Mbps
• Operating Conditions -30-40℃～60℃(IR OFF) /-30℃～40℃(IR ON), 0～95% RHG | Image
POE. IP67 | Max. Image Resolution | 2592×1944
| Frame Rate | PAL：2592*1944@18fps，2560*1920@20fps，2592*1520@25fps，1440P@25fps，QXGA@25fps，1080P@25fps，960P@25fps，720P@25fps，640*360@25fps,4CIF@25fps，2CIF@25fps，CIF@25fps
NTSC：2592*1944@18fps，2560*1920@20fps，2592*1520@25fps ，1440P@25fps，QXGA@30fps，1080P@30fps，960P@30fps，720P@30fps，640*360@30fps,4CIF@30fps，2CIF@30fps，CIF@30fps
| couple Stream | Mainstream:5MP（2592×1944）
Substream:4CIF（704×576）
Third stream CIF（352×288）
| Image Settings | Brightness, Saturation, Contrast,Flip Mode Adjustable by Client Software or Web Browser
| HLC | Y
| Smart IR | Y
| corridor mode | Y
| Smart Defog | Y
| OSD | 16×16, 32×32, 24×24, 48×48, 64×64, 96×96 Size Letters Such as Week, Date, Time, Total 1 Regions
Network
| Browser | built-in web server
| Alarm Trigger | Motion Detection/Mask Alarm
| Protocols | TCP/UDP/HTTP/UPnP/DHCP/DDNS/NFS/FTP/NTP/RTSP /SMTP/SNMP
| User Permission | ≤7
| System Compatibility | ONVIF ,P2P
Interface
| Audio Input | N/A
| Audio Output | N/A
Communication Interface
| Alarm Input | N/A
| Alarm Output | N/A
| Video Output | N/A
General
| Language | English,Simplified Chinese
| Operating Conditions | -30-40℃～60℃( IR off),-30-40℃～40℃（IR on） 0～95% RHG
| Power Supply | DC 12 V ± 25%, POE
| Power Consumption | Max. 3W(IR OFF) (ICR Instant Switch 5.5W)
| Impact Protection | IP67
| IR Range | 10m-20m
| Dimensions | 145.5mm×82mm×81mm
| Weight | 0.5Kg