## TC-NR1008M7-P2
8CH 2HDD 8POE NVR | Specification
Model TC-NR4008M7-P2 | Video/Audio Input
| IP Video Input | 8-ch
| Audio Input | 1-ch, AUX3.5mm
Network
| Incoming Bandwidth | 80Mbps
| Outgoing Bandwidth | 80Mbps
| Remote Connection | 16 Users, Up to 48ch Videos
| Browser | IE8,IE9,IE10,IE11,Chrome30,Firefox24
| Mobile Software | P2P&DDNS for IOS&Android (Tiandy: Easylive, Neutral: Mobilelive)
| Internet Protocol | TCP/UDP/HTTP/MULTICAST/UPnP/DHCP/PPPoE/DDNS/NFS/FTP/NTP/HTTPS/RTSP/SMTP/SADP/SNMP
| Email | Activated by Alarm
| ANR | Y, Auto download video from camera SD card, Which was stored when disconnnection (Only Support Tiandy ANR IP Camera)
| Advanced | Remaining Bandwidth Display
Features | Video/Audio Output
• 8-ch 1080P/720P IP Camera Input | HDMI Output | 1-ch, Resolution 1920*1080P/60Hz, 1920*1080P/50Hz, 1280*800/60Hz, 1440*900/60Hz,1366*768/60Hz, 1280*720/60Hz, 1280*720/50Hz,1024*768/60Hz,800*600/60Hz
• 6-ch 1080P/ 8-ch 720P Realtime Display | VGA Output | 1-ch, Resolution 1920*1080P/60Hz, 1920*1080P/50Hz, 1280*800/60Hz, 1440*900/60Hz,1366*768/60Hz, 1280*720/60Hz, 1280*720/50Hz,1024*768/60Hz,800*600/60Hz
• 6-ch 1080P/8-ch 720P sync Playback | Frame Rate | Mainstream 25fps(P)/30fps(N) Substream 25fps(P)/30fps(N)
• Up to 6 MP Resolution Recording | I-Frame Record | Y
• Plug&Play with up to 8 Independent POE Network Interfaces | Recording Resolution | 6MP(2752*2208,3008*2008,2408*2008)/5MP(2448*2048,2560*1920,2592*1944,2592*1920,2528*2128/4MP(2560*1440,2592*1520)/QSXGA(2560*2045)/3MP(2048*1536)/1080P/UXGA/720P/VGA/4CIF/DCIF/2CIF/CIF/QCIF
• Support 8-ch Intelligent Analysis Process | Audio Output | 1-ch, RCA (Linear, 1kΩ)
• Smart Search&Recording | Synchronous Playback | 4-ch 3MP/6-ch1080P/8-ch 720P/4CIF
• 2 SATA(Up to 16TB), Alarm I/O 0/1, Audio I/O 1/1, 2 USB | Decoding
• CE, FCC | Live View/Playback | 6MP(2752*2208,3008*2008,2408*2008)/5MP(2448*2048,2560*1920,2592*1944,2592*1920,2528*2128/4MP(2560*1440,2592*1520)/QSXGA(2560*2045)/3MP(2048*1536)/1080P/UXGA/720P/VGA/4CIF/DCIF/2CIF/CIF/QCIF
• 8-ch PSE interface | Capability | 1-ch 6MP/5MP/4MP/3MP/6-ch1080P/8-ch 720P/8-ch 4CIF
| Display Split | 1/4/9
Dimensions | E-Zoom | Y
Hard Disk
| SATA | 2 SATA for 2 HDDs
| Capacity | Up to 8TB Capacity for Each HDD
| NTFS Files System | Y
| HDD Management | Group and Quota
External Interface
| Network Interface | 1 RJ-45 100/1000 Self-adaptive Ethernet Interfaces
| USB Interface | 1 x USB2.0, 1 x USB3.0
| Alarm In | N/A
| Alarm Out | 1-ch
POE
| Interface | 8 Independent 100 Mbps PoE Network Interfaces
| Max Power | 120W, max to 30W for Each Port
| Supported Standard | AF and AT
Advance
| NAS | NFS Protocol, Support Manual Backup Only
| Plug and Play | Y, Only for Tiandy Cameras
| Corridor Mode | Y, 16:9 to 9:16, Only for Tiandy Cameras
| Video Analytics(VCA) | 8-ch Tiandy Camera VCA Process (Tripwire and Perimeter)
| Smart Search | Quickly Search Target VCA Videos , Only for Tiandy Cameras
| Trigger Recording | Manual/Timing/Motion Detection/Port Alarm/ VCA Alarm/Video Occlusion
| Smart Recording | Set Recording Bit Rate for Different Time
| Alarm Recording | Pre Alarm Default 10s ( 5/10/15/60s Optional) , Post Alarm Default 10s (10/15/30/60/600s Optional ).
| Onvif | Onvif(Profile S)
General
| Languge | English, Spanish, Korean, Italian,Turkish,Thai, Russian, Traditional Chinese, Simplified Chinese,French, Polish
| Power Supply | 100 ~ 240V AC, 50 ~ 60 Hz
| Consumption(without HDD and POE) | ≤ 25W(without HDD)
| Working Temperature | -10 ºC ~ +55 ºC (+14 ºF~ + 131 ºF)
| Working Humidity | 10 % ~ 90 %
| Chassis | 1U
| Dimensions | 440mmx278mmx44mm
| Weight | 3KG (without HDD), 4.2KG (with Packing Box)