## TC-NR5010M7-P2
10CH 2HDD 8POE NVR | Specification
Model TC-NR5010M7-P2 | Video/Audio Input
| Incoming Bandwidth | 80Mbps
| IP Video | 10-ch
| Audio | 1-ch, AUX3.5mm
Video/Audio Output
| Outgoing Bandwidth | 80Mbps
| HDMI | 1-ch, Resolution 3840X2160（30HZ）2560X1440（30HZ）2560X1600（60HZ）1920*1080P/60Hz, 1920*1080P/50Hz, 1280*800/60Hz,
1440*900/60Hz,1366*768/60Hz,1280*720/60Hz,1280*720/50Hz,1024*768/60Hz,800*600
Features | VGA | 1-ch, Resolution 1920*1080P/60Hz, 1920*1080P/50Hz, 1280*800/60Hz,
• 10-ch 1080P/720P IP Camera Input |  | 1440*900/60Hz,1366*768/60Hz, 1280*720/60Hz,
• 4-ch 1080P/ 8-ch 720P Realtime Display |  | 1280*720/50Hz,1024*768/60Hz,800*600/60Hz
• 4-ch 1080P/8-ch 720P sync Playback | Frame Rate | Mainstream 25fps(P)/30fps(N); Substream 25fps(P)/30fps(N)
• Up to 6 MP Resolution Recording | I-Frame Record | Y
• Plug&Play with up to 8 Independent POE Network Interfaces | Recording Resolution | 4K(3840*2160,3264*2448,3296*2472)/6MP(2752*2208,3008*2008,2408*2008)5MP(2560*1920,2592*1944,2592*1920,2528*2128/
• Support 8-ch Intelligent Analysis Process |  | 4MP(2560*1440,2592*1520)3MP(2048*1536)/1080P/UXGA/720P/VGA
• Smart Search&Recording |  | /4CIF/DCIF/2CIF/CIF/QCIF
• 2 SATA(Up to 16TB), Alarm I/O 0/1, Audio I/O 1/1, 2 USB
• CE, FCC | Audio | 1-ch, RCA (Linear, 1kΩ)
• 8-ch POE interface | Synchronous Playback | 4-ch1080P/8-ch 720P/4CIF
Dimensions | Decoding
| Live View/Playback | 4K(3840*2160,3264*2448,3296*2472)/6MP(2752*2208,3008*2008,2408*2008)5MP(2560*1920,2592*1944,2592*1920,2528*2128/
4MP(2560*1440,2592*1520)3MP(2048*1536)/1080P/UXGA/720P/VGA
/4CIF/DCIF/2CIF/CIF/QCIF
| Capability | 1-ch 4K/5MP/4MP/3MP/4-ch1080P/8-ch 720P
| Display Split | 1/3/4/6/8/9/10
| E-Zoom | Y
Network
| Remote Connection | 16 Users, Up to 48ch Videos
| Browser | CHROME V45 or lower, IE, FIREFOX
| Mobile Software | P2P/DDNS/IP for IOS&Android (App Name: Easylive)
| Internet Protocol | TCP/UDP/HTTP/MULTICAST/UPnP/DHCP/PPPoE/DDNS/NFS/FTP/NTP/HTTPS/RTSP/SMTP/SADP/SNMP
| Email | Activated by Alarm
| ANR | Y. Auto store video in SD card when NVR disconnected, and upload video to NVR when resumed connection(Only Support Tiandy ANR NVR)
| Advanced | Remaining Bandwidth Display
Hard Disk
| SATA | 2 SATA for 2 HDDs
| Capacity | Up to 8TB Capacity for Each HDD (Seagate recommended)
| NTFS Files System | Y
| HDD Management | Group and Quota
External Interface
| HDMI Output | 1ch
| VGA Output | 1ch
| Two-way Audio | 1ch 3.5mm
| Audio Output | 1ch RCA
| Network Interface | 1 RJ-45 100/1000 Self-adaptive Ethernet Interfaces
| USB Interface | 1 x USB2.0, 1 x USB3.0
| Alarm In | N/A
| Alarm Out | 1-ch
POE
| Interface | 8 Independent 100 Mbps PoE Network Interfaces
| Max Power | 120W, max to 30W for Each Port
| Supported Standard | AF and AT
Advanced
| NAS | NFS Protocol, Support Manual Backup Only
| Plug and Play | Y, Only for Tiandy Cameras
| Corridor | Y, 16:9 to 9:16, Only for Tiandy Cameras
| Video Analytics(VCA) | Support 10-ch Camera VCA Function,Including Tripwire/Double Tripwire/ Object Abandon/Object Lost/Running/Loitering/Early Warning/ Crowd/Perimeter/Audio Abnormal Detection/Video Abnormal Detection/On duty Detection
| Smart Search | Y. Greatly improve search speed for recorded video via VCA function
| Trigger Recording | Manual/Timing/Motion Detection/Port Alarm/ VCA Alarm/Video Mask
| Smart Recording | Set Recording Bit Rate for Different Time
| Alarm Recording | Pre Alarm Default 10s ( 5/10/15/60s Optional) ,
Post Alarm Default 10s (10/15/30/60/600s Optional ).
| Onvif | Onvif(Profile S),SDK
General
| Language | English, Spanish, Korean, Italian,Turkish,Thai, Russian,
Traditional Chinese, Simplified Chinese,French, Polish
| Power Supply | 100 ~ 240V AC, 50 ~ 60 Hz
| Consumption (without HDD and POE) | ≤ 25W(without HDD)
| Working Temperature | -10 ºC ~ +55 ºC (+14 ºF~ + 131 ºF)
| Working Humidity | 10 % ~ 90 %
| Chassis | 1U
| Dimensions | 440mmx278mmx44mm
| Weight | ≤4KG (without HDD)