## TC-NR5010M7-S2
H.265 10CH 2HDD NVR | Specification
Model TC-NR5010M7-S2 | Video/Audio Input
| Incoming Bandwidth | 80Mbps
| IP video | 10-ch
| Audio IN | 1-ch 3.5mm
Video/Audio Output
| Outgoing Bandwidth | 80Mbps
| HDMI | 1-ch Resolution:3840×2160,2560×1600，2560×1440，1920×1080，1280×720，
800×600,1024×768,1366×768,1440×900,1280×800
| VGA | 1-ch Resolution: 1920×1080，1280×720，800×600,1024×768，1366×768,
1440×900,1280×800 Adjustable Output mode, Self-adaptive Resolution
Features | I-Frame Record | Y
• S+265 Compression | Recording Resolution | 4K(3840*2160,3264*2448,3296*2472)/6MP(2752*2208,3008*2008,2408*2008)/
• Up to 4K Resolution Recording |  | 5MP(2560*1920,2592*1944,2592*1920,2528*2128/4MP(2560*1440,2592*1520)
• Bandwidth in/out 80Mbps/80Mbps |  | 3MP(2048*1536)/1080P/UXGA/720P/VGA/4CIF/DCIF/2CIF/CIF/QCIF
• HDD Quota and Group Management | Audio OUT | 1-ch RCA
• Support 10-ch Intelligent Analysis Process | Synchronous Playback | 1-ch 4K/4-ch 1080P/8-ch 720P/10-ch 4CIF
• Smart Search&Recording, Plug&Play | Decoding
• Support ANR Funtion | Compression | S+265/H.265/H.264H/H.264M/H.264B
• Support N+1 Hot Standby Function | Live View/Playback | 4K(3840*2160,3264*2448,3296*2472)/6MP(2752*2208,3008*2008,2408*2008)/
• Cloud upgrade |  | 5MP(2560*1920,2592*1944,2592*1920,2528*2128/4MP(2560*1440,2592*1520)/
• Plug in free |  | 3MP(2048*1536)/1080P/UXGA/720P/VGA/4CIF/DCIF/2CIF/CIF/QCIF
• 1x HDMI, 1x VGA, Same Video Source, HDMI Max Resolution 4K | Capability | 1-ch 4K/4-ch 1080P/8-ch 720P/10-ch 4CIF
• 2 SATA(Single Up to 8TB), Alarm I/O 0/1,Audio I/O 1/1, 2x USB | Display Split | 1/3/4/6/8/9/10
• CE, FCC | E-Zoom | Y
Network
| Remote Connection | 32 Users, Up to 160ch Videos
| Browser | CHROME V45 or lower, IE, FIREFOX
| Mobile Software | P2P&DDNS for IOS&Android (App Name: Easylive)
Dimensions | Internet Protocol | IPv4/IPv6/HTTP/802.1x/FTP/SMTP/UPnP/SNMP
DNS/DDNS/NTP/RTSP/TCP/UDP/DHCP/PPPoE
| Email | Activated by Alarm
| ANR | Y, Auto download video from camera SD card, Which was stored when disconnnection (Only Support Tiandy ANR IP Camera)
| Advanced | Remaining Bandwidth Display
Hard Disk
| SATA | 2 SATA for 2 HDDs
| Capacity | Up to 8TB Capacity for Each HDD
| NTFS Files System | Y
| HDD Management | Group and Quota, Customized Recording Days
External Interface
| HDMI Output | 1ch
| VGA Output | 1ch
| Two-way Audio | Y
| Network Interface | 1X RJ-45 10/100Mbps Self-adaptive Ethernet Interfaces
| Serial Interface | N/A
| USB Interface | 2x USB2.0
| Alarm In/Out | 0/1
Advanced
| NAS | NFS Protocol, Support Manual Backup Only
| Plug and Play | Y, Only for Tiandy Cameras
| Image Flip | Y, Only for Tiandy Cameras
| Hot Standby | N+1
| Corridor Mode | Y, 16:9 to 9:16, Only for Tiandy Cameras
| Video Analytics(VCA) | Support 10-ch Camera VCA Function,Including Tripwire/Double Tripwire/
Object Abandon/Object Lost/Running/Loitering/Parking/Early Warning/
Crowd/Face Detection/People Counting/Perimeter//Audio Abnormal Detection/
Video Abnormal Detection/On duty Detection
| Smart Search | Quickly Search Target Videos according to Channel No., Records Type,
Records Time, File Type and VCA( Only for Tiandy Cameras )
| Trigger Recording | Manual/Timing/Motion Detection/Port Alarm/ VCA Alarm/Video Occlusion
| Smart Recording | Set Recording Bite Rate for Different Time
| Alarm Recording | Pre Alarm Default 10s (5/10/15/60s Optional) , Post Alarm Default 10s (10/15/30/60/600s Optional ).
| One Key Control | Intercom, Recording
| Records Format | SDV, Export MP4 in H.264 Format
| Records Encryption | Y
| Records Tag | Y
| Onvif | Onvif(Profile S)
General
| Languge | English,Spanish,Korean,Italian,Turkish,Thai,Russian,Polish
French,Traditional Chinese,Simplified Chinese，Dutch, Hebrew（UI）
| Power Supply | DC12V 3.33A
| Consumption(without HDD) | ≤ 35W
| Working Temperature | -10 ºC ~ +55 ºC (+14 ºF~ + 131 ºF)
| Working Humidity | 10 % ~ 90 %
| Chassis | 19'' Rack Mount 1U Chassis, without Ear Boards, Need Order Extra
| Dimensions | 49mm×440mm×277mm
| Weight | 2.3KG (without HDD), 4KG (with Packing Box)