## TC-NR2020M7-S1
H.265 20CH 1HDD NVR | Specification
Model TC-NR5020M7-S1 | Video/Audio Input
| IP video input | 20-ch
| Audio Input | N/A
Network
| Incoming Bandwidth | 60Mbps
| Outgoing Bandwidth | 60Mbps
| Remote Connection | 16 Users, Up to 48ch Videos
| Browser | IE8,IE9,IE10,IE11,Chrome30,Firefox24
| Mobile Software | P2P&DDNS for IOS&Android (Tiandy: Easylive, Neutral: Mobilelive)
| Internet Protocol | TCP/UDP/HTTP/MULTICAST/UPnP/DHCP/PPPoE/DDNS/NFS/FTP/NTP/HTTPS/RTSP/SMTP/HTTPS/SADP
| Email | Activated by Alarm
| ANR | Y, Auto download video from camera SD card, Which was stored when disconnnection (Only Support Tiandy ANR IP Camera)
| Advanced | Remaining Bandwidth Display
Features | Video/Audio Output
• 20-ch 4K/6MP/5MP/4MP/3MP/1080P/720P/4CIF IP Camera Input | HDMI Output | 1-ch Resolution: 3840×2160,2560×1600, 2560×1440，1920×1080，1280×720， 800×600,1024×768,1366×768,1440×900,1280×800
• 1-ch 4K/4-ch 1080P/8-ch 720P/16-ch 4CIF Realtime Display | VGA Output | 1-ch Resolution:1920×1080，1280×720，800×600,1024×768，1366×768,1440×900,1280×800 Adjustable Output mode, Self-adaptive Resolution
• 1-ch 4K/4-ch 1080P/720P/4CIF Synchronous Playback | Frame Rate | Mainstream 25fps(P)/30fps(N) Substream 25fps(P)/30fps(N)
• Third-party Network Cameras Supported | I-Frame Record | Y
• Up to 4K Resolution Recording | Recording Resolution | 4K(3840*2160,3264*2448,3296*2472)/6MP(2752*2208,3008*2008,2408*2008)/5MP(2560*1920,2592*1944,2592*1920,2528*2128/4MP(2560*1440,2592*1520)/3MP(2048*1536)/1080P/UXGA/720P/VGA/4CIF/DCIF/2CIF/CIF/QCIF
• Support 20-ch Intelligent Analysis Process | Audio Output | N/A
• Smart Search&Recording, Plug&Play | Synchronous Playback | 1-ch 4K/4-ch 1080P/720P/4CIF
• Support ANR Funtion | Decoding
• Support N+1 Hot Standby Function | Live View/Playback | 4K(3840*2160,3264*2448,3296*2472)/6MP(2752*2208,3008*2008,2408*2008)/5MP(2560*1920,2592*1944,2592*1920,2528*2128/4MP(2560*1440,2592*1520)/3MP(2048*1536)/1080P/UXGA/720P/VGA/4CIF/DCIF/2CIF/CIF/QCIF
• 1x HDMI, 1x VGA, Same Video Source, Max Resolution 4K | Capability | 1-ch 4K/6MP/5MP/4MP/2-ch 3MP/4-ch 1080P/8-ch 720P/16-ch 4CIF
• 1 SATA(Up to 6TB), Alarm I/O 0/1, 2x USB | Display Split | 1/4/6/8/9/10/13/16
• CE, FCC | E-Zoom | Y
Hard Disk
| SATA | 1 SATA for 1HDD
| E-SATA | N/A
| Capacity | Up to 6TB Capacity for Each HDD
Dimensions | NTFS Files System | Y
| HDD Management | Group and Quota, Customized Recording Days
External Interface
| Network Interface | 1X RJ-45 10/100/1000Mbps Self-adaptive Ethernet Interfaces
| Serial Interface | N/A
| USB Interface | 1x USB3.0, 1x USB2.0
| Alarm In/Out | 0/1
Advance
| NAS | NFS Protocol, Support Manual Backup Only
| Plug and Play | Y, Only for Tiandy Cameras
| Image Flip | Y, Only for Tiandy Cameras
| Hot Standby | N+1
| Corridor Mode | Y, 16:9 to 9:16, Only for Tiandy Cameras
| Video Analytics(VCA) | Support 20-ch Camera VCA Function, including Tripwire/Perimeter/Facial Detection/People Counting/Missing&Foreign Object/Crowd/Loitering/Fast Moving/Parking/Off-position/Blurred Image/Audio Offline/Screaming Detection
| Smart Search | Quickly Search Target Videos according to Channel No., Records Type, Records Time, File Type and VCA( Only for Tiandy Cameras )
| Trigger Recording | Manual/Timing/Motion Detection/Port Alarm/ VCA Alarm/Video Occlusion
| Smart Recording | Set Recording Bite Rate for Different Time
| Alarm Recording | Pre Alarm Default 10s (5/10/15/60s Optional) , Post Alarm Default 10s (10/15/30/60/600s Optional ).
| One Key Control | Intercom, Recording
| Records Format | SDV, Export MP4 in H.264 Format
| Records Encryption | Y
| Records Tag | Y
| Onvif | Onvif(Profile S)
General
| Languge | English, Spanish, Korean, Italian,Turkish,French, Thai, Russian, Simple Chinese, Traditional Chinese,Polish (Hebrew Optional)
| Power Supply | DC12V 2A
| Consumption(without HDD) | ≤ 10W
| Working Temperature | -10 ºC ~ +55 ºC (+14 ºF~ + 131 ºF)
| Working Humidity | 10 % ~ 90 %
| Chassis | 1U
| Dimensions | 44mm×255mm×231mm
| Weight | 0.9KG (without HDD), 1.4KG (with Packing Box)