## TC-NR2080M7-E16
H.265 80CH 16HDD HOT SWAP NVR | Specification
Model TC-NR5080M7-E16 | Video/Audio Input
| IP video input | 80-ch
| Two-way Audio Input | 1-ch,3.5mm
Network
| Incoming Bandwidth | 400Mbps
| Outgoing Bandwidth | 200Mbps
| Remote Connection | 32 Users, Up to 160ch Videos
| Browser | IE8,IE9,IE10,IE11,Chrome30,Firefox24
| Mobile Software | P2P&DDNS for IOS&Android (Tiandy: Easylive, Neutral: Mobilelive)
| Internet Protocol | TCP/UDP/HTTP/MULTICAST/UPnP/DHCP/PPPoE/DDNS/NFS/FTP/NTP/HTTPS/RTSP/SMTP/HTTPS/SADP/SNMP
| Email | Activated by Alarm
| ANR | Y, Auto download video from camera SD card, Which was stored when disconnnection (Only Support Tiandy ANR IP Camera)
| Advanced | Remaining Bandwidth Display, Flow Monitor, Capture Package
Video/Audio Output
| HDMI Output | 2-ch Resolution:3840×2160,2560×1600，2560×1440，1920×1080，1280×720， 800×600,1024×768,1366×768,1440×900,1280×800
Features | VGA Output | 2-ch Resolution:1920×1080，1280×720，800×600,1024×768，1366×768,1440×900,1280×800 Adjustable Output mode, Self-adaptive Resolution
• 80-ch 4K/6MP/5MP/4MP/3MP/1080P/UXGA/720P/VGA/4CIF/DCIF/2CIF/CIF/ QCIF IP Camera Input | Frame Rate | Mainstream 25fps(P)/30fps(N) Substream 25fps(P)/30fps(N)
• 64-ch Sub-stream D1 Realtime Display | I-Frame Record | Y, Only Record Key Frame to Lower Frame Rate
• 4-ch 4K/16-ch 1080P/32-ch 720P/64-ch 4CIF Realtime Display | Recording Resolution | 4K(3840*2160,3264*2448,3296*2472)/6MP(2752*2208,3008*2008,2408*2008)/5MP(2560*1920,2592*1944,2592*1920,2528*2128/4MP(2560*1440,2592*1520)/3MP(2048*1536)/1080P/UXGA/720P/VGA/4CIF/DCIF/2CIF/CIF/QCIF
• 4-ch 4K/16-ch 1080P/720P/4CIF Sync Playback | Audio Output | 2-ch, 1-ch BNC(Linear Electrical Level, 600Ω) ,1-ch 3.5mm
• Up to 4K Resolution Recording | Synchronous Playback | 4-ch 4K/6MP/5-ch 5MP/8-ch 4MP/9-ch 3MP/16-ch 1080P/720P/4CIF
• Support JBOD, RAID0, RAID1, RAID5, RAID10 | Decoding
• HDD Quota and Group Management | Live View/Playback | 4K(3840*2160,3264*2448,3296*2472)/6MP(2752*2208,3008*2008,2408*2008)/5MP(2560*1920,2592*1944,2592*1920,2528*2128/4MP(2560*1440,2592*1520)/3MP(2048*1536)/1080P/UXGA/720P/VGA/4CIF/DCIF/2CIF/CIF/QCIF
• Dual Gigabit Network Interfaces | Capability | 4-ch 4K/6MP/5-ch 5MP/8-ch 4MP/9-ch 3MP/16-ch 1080P/32-ch 720P/64-ch 4CIF
• Support 80-ch Intelligent Analysis Process | Display Split | 1/4/6/8/9/10/16/20/25/36/40/64
• Support 2-ch Built-in Intelligent Analysis in H.264 | E-Zoom | Y
• Smart Search&Recording, Plug&Play | Hard Disk
• Support ANR Funtion | SATA | 16 SATA for 16 HDDs (Hot Swap)
• Support N+1 Hot Standby Function | eSATA | Y, Only for Backup
• 2x HDMI, 2x VGA, Diffierent Video Source, Max Resolution 4K | Capacity | Up to 8TB Capacity for Each HDD
• 16 SATA(Up to 128TB), Alarm I/O 16/4, Audio I/O 1/2, 3x USB | NTFS Files System | Y
• CE, FCC | HDD Management | Group and Quota,Customized Recording Days
RAID
| RAID Mode | JBOD,RAID0,RAID1,RAID5,RAID10 (>0℃, Each Raid Group Supports up to 100Mbps Input)
| Hot Backup Disk | Overall and Raid Hot Backup Disk
| RAID Management | One-key Configuration, and Support Manual and Auto Rebuild
| Redundant Recording | Y, Support 200Mbps Input
Dimensions | External Interface
| Network Interface | 2 RJ-45 100/1000Mbps Self-adaptive Ethernet Interfaces
| Serial Interface | 2 RS-485, Keyboard
| USB Interface | 1x USB3.0, 2x USB2.0
| Alarm In/Out | 16/4
Advance
| NAS | NFS Protocol, Support Manual Backup Only
| Plug and Play | Y, Only for Tiandy Cameras
| Image Flip | Y, Only for Tiandy Cameras
| Hot Standby | N+1
| Corridor Mode | Y, 16:9 to 9:16, Only for Tiandy Cameras
| Video Analytics(VCA) | Support 80-ch Camera VCA Function, including Tripwire/Perimeter/Facial Detection/People Counting/Missing&Foreign Object/Crowd/Loitering/Fast Moving/Parking/Off-position/Blurred Image/Audio Offline/Screaming Detection
| Smart Search | Quickly Search Target Videos according to Channel No., Records Type, Records Time, File Type and VCA( Only for Tiandy Cameras )
| Trigger Recording | Manual/Timing/Motion Detection/Port Alarm/VCA/Video Occlusion
| Smart Recording | Set Different Recording Bite Rate for Different Time
| Alarm Recording | Pre Alarm Default 10s ( 5/10/15/60s Optional) , Post Alarm Default 10s (10/15/30/60/600s Optional ).
| One Key Control | Intercom, Recording
| Records Format | Support MP4 in H.264 Format
| Records Encryption | Y
| Records Tag | Y
| Onvif | Onvif(Profile S)
General
| Languge | English, Spanish, Korean, Italian,Turkish,Thai, Russian, Traditional Chinese, Simplified Chinese，French, Polish
| Power Supply | 100 ~ 240V AC, 6.3A, 50 ~ 60Hz
| Consumption(without HDD) | ≤ 100W
| Working Temperature | -10 ºC ~ +55 ºC (+14 ºF~ + 131 ºF)
| Working Humidity | 10 % ~ 90 %
| Chassis | 19'' Rack Mount 3U Chassis, with 2pcs Ear Boards
| Dimensions | 142.8mm×436.6mm×487.2mm
| Weight | ≤11Kg (without HDD)