## TC-R3105 Spec I B
H.265 5CH 1HDD NVR | Specification
Model TC-R3105 Spec:I/B | Video/Audio Input
| Incoming Bandwidth | 40Mbps
| IP Video | 5ch
| Two-way Audio Input | N/A
Video/Audio Output
| Outgoing Bandwidth | 40Mbps
| HDMI | 1920×1080，1280×720，800×600,1024×768，1366×768,1440×900,1280×800
| VGA | 1920×1080，1280×720，800×600,1024×768，1366×768,1440×900,1280×800
Adjustable Output mode, Self-adaptive Resolution
| I-Frame Record | Y
Features | Audio Output | N/A
• S+265 Compression | Synchronous Playback | 2-ch 1080P/4-ch 720P
• Up to 5MP Resolution Recording | Decoding
• Support 5-ch Intelligent Analysis Process | Compression | S+265/H.265/H.264H/H.264M/H.264B
• Smart Search&Recording | Recording Resolution | 5MP/4MP/3MP/1080P/UXGA/720P/VGA/4CIF/DCIF/2CIF/CIF/QCIF
• Support ANR Function | Preview Capability | 2-ch 1080P/4-ch 720P
• Cloud upgrade,IPC Cloud upgrade | Playback Capability | 2-ch 1080P/4-ch 720P
• Plug in free | Display Split | 1/3/4/6
• 1x HDMI, 1x VGA, Same Video Source, Max Resolution 1080p | E-Zoom | Y
• 1 SATA(Up to 10TB), 2x USB | Network
• UI V3.0,Support free dragging of UI navigation bar | Remote Connection | 64
• CE, FCC | Browser | Support all browsers, including IE, Safari, Chrome, Edge. (H.265 only supports configuration in non-IE kernel browsers)
| Mobile Software | P2P/IP for IOS&Android (App Name: Easylive)
| Protocol | TCP/UDP/HTTP/MULTICAST/UPnP/DHCP/DDNS/NFS/NTP/RTSP/SADP Etc
Dimensions | ANR | Y
| Advanced | Remaining Bandwidth Display
Hard Disk
| SATA | 1 SATA for 1HDD
| E-SATA | N/A
| Capacity | Up to 10TB（0~45℃）
| NTFS Files System | N/A
| HDD Management | Group and Quota, Customized Recording Days
External Interface
| HDMI Output | 1ch
| VGA Output | 1ch
| Network Interface | 1X RJ-45 10/100Mbps Self-adaptive Ethernet Interfaces
| Serial Interface | N/A
| USB Interface | 2x USB2.0
| Alarm In/Out | N/A
Advanced
| NAS | NFS Protocol, Support Manual Backup Only
| Image Flip | Y, Only for Tiandy Cameras
| Corridor Mode | Y, 16:9 to 9:16, Only for Tiandy Cameras
| Video Analytics(VCA) | Camera VCA Function, including Tripwire/Double Tripwire/Perimeter/Object Abandon/Object Lost/Loitering/Running/Parking/Face Detection/Crowd/On duty Detection/Video Abnormal Detection/Audio Abnormal Detection/Video defocus diagnosis/Video scene transformation diagnosis
| Smart Search | Y
| Trigger Recording | Manual/Timing/Motion Detection/Port Alarm/ VCA Alarm/Video Lost
| Smart Recording | Set Recording Bite Rate for Different Time
| Alarm Recording | Pre Alarm Default 10s (5/10/15/60s Optional)
Post Alarm Default 10s (10/15/30/60/600s Optional )
| One Key Control | Recording,one key add
| Records Format | SDV, MP4
| Records Encryption | Y
| Records Tag | Y
| Onvif | Onvif(Profile S)
General
| Language | English,Simplified Chinese
| Power Supply | DC12V 3.33A
| Consumption(without HDD) | ≤ 10W
| Working Temperature | -10 ºC ~ +55 ºC (+14 ºF~ + 131 ºF)
| Working Humidity | 10 % ~ 90 %
| Chassis | 1U
| Dimensions | 45mm×255mm×231mm
| Weight | 0.8KG (without HDD), 1.4KG (with Packing Box)
`