## TC-R31680 Spec E B N
H.265 80CH 16HDD NVR | Specification
Model TC-R31680 Spec: E/B/N | Video/Audio Input
| Incoming Bandwidth | 400Mbps
| IP video | 80-ch
| Two-way Audio Input | 1-ch 3.5mm
Video/Audio Output
| Outgoing Bandwidth | 200Mbps
| HDMI | 2-ch Resolution:3840×2160,2560×1600，2560×1440，1920×1080，1280×720，800×600,1024×768,1366×768,1440×900,1280×800
| VGA | 2-ch Resolution: 1920×1080，1280×720，800×600,1024×768，1366×768,1440×900,1280×800
Features | I-Frame Record | Y
• S+265 Compression | Audio OUT | 1-ch BNC ,1-ch 3.5mm
• Up to 12MP Resolution Recording | Synchronous Playback | 4-ch 4K/16-ch 1080P/720P/4CIF
• Support 80-ch Intelligent Analysis Process | Decoding
• Smart Search&Recording | Compression | S+265/H.265/H.264H/H.264M/H.264B
• Support ANR Function | Recording Resolution | 16MP/12MP/8MP/6MP/5MP/4MP/3MP/1080P/UXGA/720P/VGA/4CIF/DCIF/2CIF/CIF/QCIF
• Cloud upgrade,IPC Cloud upgrade | Preview Capability | 4-ch 4K/16-ch 1080P/32ch-720P/64ch-4CIF
• Plug in free | Playback Capability | 4-ch 4K/16-ch 1080P/720P/4CIF
• 2x HDMI, 2x VGA, Different Video Source, Max Resolution 4K | Display Split | 1/3/4/6/8/9/10/13/16/20/25/36/40/64
• 16 SATA(Up to 10TB), Alarm I/O 16/4, Audio I/O 1/2, 3x USB | E-Zoom | Y
• Dual Gigabit Network Interfaces | Network
• UI V3.0,Support free dragging of UI navigation bar | Remote Connection | 160
• Support JBOD, RAID0, RAID1, RAID5, RAID6, RAID10 | Browser | Support all browsers, including IE, Safari, Chrome, Edge. (H.265 only supports configuration in non-IE kernel browsers)
• CE, FCC | Mobile Software | P2P/IP for IOS&Android (App Name: Easylive)
| Protocol | TCP/UDP/HTTP/MULTICAST/UPnP/DHCP/PPPoE/DDNS/NFS/FTP/NTP/HTTPS/RTSP/SMTP/HTTPS/SADP/SNMP Etc
| Email | Activated by Alarm
| ANR | Y
Dimensions | Advanced | Remaining Bandwidth Display
Hard Disk
| SATA | 16SATA for 16 HDDs (Hot Swap)
| eSATA | Y
| Capacity | Up to 10TB Capacity for Each HDD(0-45℃)
| NTFS Files System | Y
| HDD Management | Group and Quota, Customized Recording Days
RAID
| RAID Mode | JBOD,RAID0,RAID1,RAID5,RAID6,RAID10 (>0℃, Each Raid Group Supports up to 100Mbps Input)
| Hot Backup Disk | Overall and Raid Hot Backup Disk
| RAID Management | One-key Configuration, and Support Manual and Auto Rebuild
| Redundant Recording | Y（≥20℃)
External Interface
| HDMI Output | 2ch
| VGA Output | 2ch
| Network Interface | 2X RJ-45 10/100/1000Mbps Self-adaptive Ethernet Interfaces
| Serial Interface | 2X RS-485, 1X RS-232
| USB Interface | 1x USB3.0, 2x USB2.0
| Alarm In/Out | 16/4
Advanced
| NAS | NFS Protocol, Support Manual Backup Only
| Image Flip | Y, Only for Tiandy Cameras
| Hot Standby | Y
| Corridor Mode | Y, 16:9 to 9:16, Only for Tiandy Cameras
| Video Analytics(VCA) | Camera VCA Function, including Tripwire/Double Tripwire/Perimeter/Object Abandon/Object Lost/Loitering/Running/Parking/Face Detection/Crowd/On duty Detection/Face Counting/People Counting/Alert/Auto tracking/Heat map/Video Abnormal Detection/Audio Abnormal Detection/Video defocus diagnosis/Video scene transformation diagnosis
| Smart Search | Quickly Search Target Videos according to Channel No., Records Type,Records Time, File Type and VCA( Only for Tiandy Cameras )
| Trigger Recording | Manual/Timing/Motion Detection/Port Alarm/ VCA Alarm/Video Lost/Video mask
| Smart Recording | Set Recording Bite Rate for Different Time
| Alarm Recording | Pre Alarm Default 10s (5/10/15/60s Optional)
Post Alarm Default 10s (10/15/30/60/600s Optional )
| One Key Control | Intercom, Recording,one key add
| Records Format | SDV, MP4
| Records Encryption | Y
| Records Tag | Y
| Onvif | Onvif(Profile S)
General
| Language | English,Spanish,Korean,Italian,Turkish,Thai,Russian,Polish
French,Traditional Chinese,Simplified Chinese，Dutch, Hebrew（UI）
| Power Supply | AC100~240V,50/60HZ
| Consumption(without HDD) | ≤ 80W
| Working Temperature | -10 ºC ~ +55 ºC (+14 ºF~ + 131 ºF)
| Working Humidity | 10 % ~ 90 %
| Chassis | 3U
| Dimensions | 132mm×482.6mm×490mm
| Weight | ≤11Kg (without HDD)