## TC-R324320 Spec E B N
H.265 320CH 24HDD HOT SWAP NVR | Specification
Model TC-R324320 Spec: E/B/N | Video/Audio Input
| Video Input | 320-ch
| Audio Input | 1-ch, 3.5mm
Network
| Incoming Bandwidth | 1280Mbps
| Outgoing Bandwidth | 640Mbps
| Mobile Software | P2P&DDNS for IOS&Android
| Internet Protocol | TCP/UDP/HTTP/MULTICAST/UPnP/DHCP/PPPoE/DDNS/NFS/FTP/NTP/HTTPS/RTSP/SMTP/HTTPS/SADP/SNMP
| Email | Activated by Alarm
| ANR | Y, Auto download video from camera SD card, Which was stored when disconnnection (Only Support Tiandy ANR IP Camera)
| Advanced | Remaining Bandwidth Display, Flow Monitor, Capture Package
Video/Audio Output
| HDMI Output | 2-ch Resolution： 4096*2160，3840×2160，2560×1600，1600×1200, 3840×2160, 2560×1600，2560×1440，1920×1080，1280×720，800×600, 1024×768,1366×768,1440×900,1280×800
| VGA Output | 1-ch Resolution: 1920×1080，1600x1200, 1280x1024, 1280×720，800×600,1024×768，1366×768,1440×900,1280×800 Adjustable Output mode, Self-adaptive Resolution
Features | I-Frame Record | Y, Only Record Key Frame to Lower Frame Rate
• Recording resolution 12MP/4K/6MP/5MP/4MP/3MP/1080P/UXGA/720P/VGA/4CIF/DCIF/2CIF/CIF/QCIF IP Camera Input | Recording Resolution | 12MP/4K(3840*2160,3264*2448,3296*2472)/6MP(2752*2208,3008*2008,2408*2008)/5MP(2560*1920,2592*1944,2592*1920,2528*2128/4MP(2560*1440,2592*1520)/3MP(2048*1536)/1080P/UXGA/720P/VGA/4CIF/DCIF/2CIF/CIF/QCIF
• Up to 12MP Resolution Recording | Audio Output | 1-ch 3.5mm
• Bandwidth in/out 1280Mbps/640Mbps | Synchronous Playback | 16-ch 4CIF/16-ch 720P/16-ch 1080P/5-ch 4K
• JBOD,RAID0,RAID1,RAID5,RAID6,RAID10，RAID50, RAID60 (>0℃, Each Raid Group Supports up to 100Mbps Input) | Decoding
• HDD Quota and Group Management | Compression | S+265, H.265, H.264H, H.264M, H.264B
• 4X 100/1000Mbps Self-adaptive Ethernet Interfaces,4 1000Mbps optical port | Live View/Playback | 12MP/4K/6MP/5MP/4MP/3MP/1080P/UXGA/720P/VGA/4CIF/DCIF/2CIF/CIF/QCIF
• Support 320-ch Intelligent Analysis Process | Capability | 5-ch 4K/20-ch 1080P/40-ch 720P/80-ch 4CIF
• Smart Search&Recording, Plug&Play | Display Split | 1/3/4/6/8/9/10/13/16/20/25/32/36/40/64
• Support ANR Function | E-Zoom | Y
• Support N+M Hot Standby Function | Hard Disk
• 2x HDMI, 1x VGA, Different Video Source, Max Resolution 4K | SATA | 24 SATA for 24 HDDs (Hot Swap)
• 24 SATA, Alarm I/O 8 plus36 switch value /4 plus 18 switch value, Audio I/O 1/1, 4x USB,10x RS-485, 1x RS-232 | eSATA | Y, Only for Backup
• 1+1 redundant power | Capacity | Up to 10TB Capacity for Each HDD
• CE, FCC | NTFS Files System | Y
| HDD Management | Group and Quota,Customized Recording Days
RAID
| RAID Mode | JBOD,RAID0,RAID1,RAID5,RAID6,RAID10，RAID50, RAID60 (>0℃, Each Raid Group Supports up to 100Mbps Input)
| Hot Backup Disk | Overall and Raid Hot Backup Disk
Dimensions | RAID Management | One-key Configuration, and Support Manual and Auto Rebuild
| Redundant Recording | Y, Support 200Mbps Input
External Interface
| Network Interface | 4 100/1000Mbps Self-adaptive Ethernet Interfaces,4 1000Mbps optical port
| Serial Interface | 10 x RS-485, 1 x RS-232
| USB Interface | 2x USB3.0, 2x USB2.0
| Alarm In/Out | 8 plus36 switch value /4 plus 18 switch value(extended board)
Advance
| NAS | NFS Protocol, Support Manual Backup Only
| Plug and Play | Y, Only for Tiandy Cameras
| Image Flip | Y, Only for Tiandy Cameras
| Hot Standby | N+M
| Corridor Mode | Y, 16:9 to 9:16, Only for Tiandy Cameras
| Video Analytics(VCA) | Tripwire/Double Tripwire/Perimeter/Object Abandon/Object Lost/Running/Loitering/Parking/Early Warning/Crowd/Face Detection/People Counting/Audio Abnormal Detection/Video Abnormal Detection/On duty Detection/intelligenct tracking/Heat map
| Smart Search | Quickly Search Target Videos according to Channel No., Records Type, Records Time, File Type and VCA( Only for Tiandy Cameras )
| Trigger Recording | Manual/Timing/Motion Detection/Port Alarm/VCA/Video Occlusion
| Smart Recording | Set Different Recording Bite Rate for Different Time
| Alarm Recording | Pre Alarm Default 10s ( 5/10/15/60s Optional) , Post Alarm Default 10s (10/15/30/60/600s Optional ).
| One Key Control | Intercom, Recording
| Records Format | SDV, Export MP4 in H.264 Format
| Records Encryption | Y
| Records Tag | Y
| Onvif | Onvif(Profile S)
General
| Language | English,Spanish,Korean,Italian,Turkish,Thai,Russian,Polish
French,Traditional Chinese,Simplified Chinese,Dutch, Hebrew（UI）
| Power Supply | 100 ~ 240V AC, 50 ~ 60Hz,1+1 redundent power
| Consumption(without HDD) | Max 610w,Average 650w
| Working Temperature | 0℃～50℃
| Working Humidity | 10 % ~ 90 %
| Chassis | 4U
| Dimensions | 542mm×446.6mm×173.8mm
| Weight | 25Kg (without HDD)