## TC-R3105 Spec I B
H.265 5CH 1HDD NVR | Video/Audio Input
Model TC-R5105 Spec:I/F | Video Input | 5-ch
| Audio Input | N/A
| Incoming Bandwidth | 80Mbps
| Outgoing Bandwidth | 80Mbps
| Mobile Software | P2P/IP for IOS&Android (App Name: Easylive)
| Internet Protocol | TCP/UDP/HTTP/MULTICAST/UPnP/DHCP/PPPoE/DDNS/NFS/FTP/NTP/HTTPS/RTSP/SMTP/SADP/SNMP
| Email | Y
| ANR | Y
| Remote Connection | 64
| Browser | Support all browsers, including IE, Safari, Chrome, Edge. (H.265 only supports configuration in non-IE kernel browsers)
Features | Face Recognition Function
• S+265,H.265 H.264 Compression | Camera Support | Normal/Face Capture/ Face Recognition Network Camera
• Up to 6MP Resolution Recording | Recognition Ability | Support 1ch Video Stream/5ch Picture Stream Face Recognition
• Support Recognize Result Alarm | Storage Ability | support 32 face group, up to 10,000 face database
• Support Stranger Alarm | Face Alarm Linkage | Face Detection and Capture,Face recognition, People counting,Face search,Face recognize,Compare alarm and Stranger alarm. Able to alarm with speaker
• Support Encryption | One Key add | Support Capture Picture One Key add Into face database
• Support Speaker | Video/Audio Output
• Support ANR Function | HDMI Output | 1-ch, Resolution 1920×1080，1280×720，1440×900, 1366×768, 1280×800，1024×768，800×600
Dimensions | VGA Output | 1-ch, Resolution 1920×1080，1280×720，1440×900, 1366×768, 1280×800，1024×768，800×600 Adjustable Output mode, Self-adaptive Resolution
| Audio Output | N/A, SUPPORT SPEAKER
| Recording Resolution | 6MP/5MP/4MP/3MP/1080P/UXGA/720P/VGA/4CIF/DCIF/2CIF/CIF/QCIF
| Synchronous Playback | 1-ch 6MP/3-ch 1080P/5-ch 720P
| Display Split | 1/3/4/6
Decoding
| Compression | S+265/H.265/H.264H/H.264M/H.264B
| Preview Capability | 1-ch 6MP/3-ch 1080P/5-ch 720P
| E-Zoom | Y
Hard Disk
| SATA | 1 SATA for 1 HDD
| eSATA | N/A
| Capacity | Up to 10TB Capacity for Each HDD（0~45℃）
| NTFS Files System | Y
| HDD Management | Group and Quota, Customized Recording Days,"S" "M" "A" "R" "T" HDD Condition Analysis&Maintainance
RAID
| RAID Mode | N/A
| RAID Management | N/A
External Interface
| HDMI Output | 1ch
| VGA Output | 1ch
| POE | N/A
| Network Interface | 1 RJ-45 10/100 Self-adaptive Ethernet Interfaces
| Serial Interface | N/A
| USB Interface | 2 x USB2.0
| Alarm In/Out | N/A
Advance Feature
| Video Analytics(VCA) | Face Detection and Capture,Face recognition, People counting,Face search,Behavior search, Tripwire/Double Tripwire/Perimeter/Object Abandon/Object Lost/Loitering/Running/Parking/Face Detection and Capture/Crowd/On duty Detection/Video Abnormal Detection/Audio Abnormal Detection/Video defocus diagnosis/Video scene transformation diagnosis
| Video Cycle Strategy | Supporting cyclic video, non-cyclic video, non-alarm video priority coverage three modes
| Template Record | Supports timing and event template recording, smart video templates define video parameters by time period
| Record time period | 4 video time periods can be set per day, and trigger different video modes by different time periods
| I-Frame Record | Y
| Plug and Play | N/A
| Image Flip | Y, Only for Tiandy Cameras
| Corridor Mode | Y, Only for Tiandy Cameras
| Smart Search | Quickly Search Target VCA Videos , Only for Tiandy Cameras
| Trigger Recording | Manual/Timing/Motion Detection/Port Alarm/ VCA Alarm/Video Lost
| Smart Recording | Set Recording Bit Rate for Different Time
| Alarm Recording | Pre Alarm Default 10s ( 5/10/15/60s Optional) , Post Alarm Default 10s (10/15/30/60/600s Optional ).
| One Key Control | Recording,one key add
| Records Format | MP4
| Records Encryption | Y
| Records Tag | Y
| Onvif | Onvif (Profile S)
General
| Language | English,Simplified Chinese
| Power Supply | DC12V 1.5A
| Consumption(without HDD) | ≤ 10W
| Working Temperature | -10 ºC ~ +55 ºC (+14 ºF~ + 131 ºF)
| Working Humidity | 10 % ~ 90 %
| Chassis | 1U
| Dimensions | 45mm×255mm×231mm
| Weight | 4kg
`