## TC-R3880 Spec I B N
H.265 40CH 8HDD NVR | Video/Audio Input
Model TC-R5840 Spec:I/F/N | Video Input | 40-ch
| Audio Input | 1-ch, 3.5mm
| Incoming Bandwidth | 400Mbps
| Outgoing Bandwidth | 200Mbps
| Max Resolution | 12MP
| Synchronous Pre-View | 1/3/4/6/8/9/10/13/16/20/25/32/36/40/64 Screen
| Batch Adding Equipment | Batch Addition of Cameras in LAN
| Video flipping | Support with Tiandy Network Camera
| Corridor mode | Support with Tiandy Network Camera
| VCA | Tripwire/Double Tripwire/Perimeter/Object Abandon/Object Lost/Loitering/Running/Parking/Video Abnormal Detection/Audio Abnormal Detection/Video defocus diagnosis/Video scene transformation diagnosis/On duty Detection/Face Detection /Crowd/People Counting/Car Licence Plate Detection
Input Performance | Protocol | Onvif, GB/T28281
• S+265/H.265/H.264 Video Compression | Face Recognition Function
• Support Receive Video Content Analytics/Capture Picture | Camera Support | Normal/Face Capture/ Face Recognition Netwrork Camera
• Support Resolution 12MP/8MP/6MP/5MP/4MP/3MP/1080P/UXGA/ | Recognition Ability | Support 8ch Video Stream/16ch Picture Stream Face Recognition Same Time
720P/VGA/4CIF/DCIF/2CIF/CIF/QCIF | Storage Ability | support 32 face group, up to 50,000 face database
• Bandwidth: Input/400Mbps Output/200Mbps | Face Smart Analysis | Support Gender/Age/Glass/Mask analysis
• Support Onvif Protocol GB/T28281 | Face Search | Support Face Picture search, Name Search
Dimensions | Face Alarm Linkage | Support linkage Alarm with Voice Broadcast/Pre-Management Voice Prompt/Screen Prompt/ E-mail/ Action with Independent Screen Action With Speaker Saying/Support Alarm Counting, Include Target Face Group/Channel Alarm Counting, Face Feature Counting
| One Key add | Support Capture Picture One Key add Into face database
Network
| Bandwidth display | Supporting Residual Bandwidth Display in Access Networks
| Network monitoring | Supporting network traffic monitoring, network packet capture, network smooth function
| Mobile Software | P2P/IP for IOS&Android (App Name: Easylive)
| Internet Protocol | TCP/UDP/HTTP/MULTICAST/UPnP/DHCP/PPPoE/DDNS/FTP/NTP/RTSP/SMTP/SADP/SNMP Etc
| Email | Support
| IPC management | Supporting IPC Centralized Management Function
Video/Audio Output
| HDMI Output | 2-ch Resolution: 3840 x 2160 (main port), 2560 x 1600 (main port), 2560 x 1440 (main port), 1920 x 1080, 1280 x 720, 800 x 600, 1024 x 768, 1366 x 768, 1440 x 900, 1280 x 800
| VGA Output | 2-ch, Resolution 1920×1080, 1280×720, 800×600, 1024×768, 1366×768, 1440×900, 1280×800 Adjustable Output mode, Self-adaptive Resolution
| Audio Output | 1-ch BNC ,1-ch 3.5mm
Decoding
| Recording Resolution | 12MP/8MP/6MP/5MP/4MP/3MP/1080P/UXGA/720P/VGA/4CIF/DCIF/2CIF/CIF/QCIF
| Compression | H.265/H.264
RAID Function
| RAID Mode | Support JBOD, RAID0, RAID1, RAID5, RAID10 (above 0℃, single RAID group supports up to 100 Mbps access)
| Hot Standby Disk | Support Whole Hot Standby Disk and RAID group Hot Standby Disk
| RAID management | Supports one-key configuration of RAID, manual reconstruction of RAID and automatic reconstruction of Hot Standby Disk
Product function
| Portable device storage | Supporting NTFS File System to Guarantee Backup Video for Large Capacity Mobile Storage Devices
| Hard Disk Property Settings | Support Settings: Readable, Writable, Backup, Redundant, Read-Only
| Hard disk detection | Supporting SMART Hard Disk Detection Technology and Health Status Detection Technology
| Hard disk management | Group division, quota, customized video retention days
| Hot Standby Function | Support
| ANR | Support(with Tiandy cameras)
| Synchronous playback | Maximum support for 16ch 1080p/16ch 720p/16ch 4CIF video synchronous playback
| One Key Record | Support
| Holiday Record | Support
| Video Cycle Strategy | Supporting cyclic video, non-cyclic video, non-alarm video priority coverage three modes
| Template Record | Supports timing and event template recording, smart video templates define video parameters by time period
| Record time period | 4 video time periods can be set per day, and video trigger modes can be set independently at different time periods
| Video Trigger Mode | Includes manual, timing, Alarm
| Alarm Record | Support for mobile detection alarm video, Port alarm recording, dynamic and alarm recording, dynamic test or alarm recording, video occlusion, video loss, intelligent analysis of pre-recorded and delay video
| Video file Query | Support according to port alarm, mobile detection, video loss, video occlusion, intelligent analysis; Support playback add tags, query and replay video files by label
| Video Lock Unlock | Support
| Local redundant video | Support
| Draw Frame Video | Support
| Video retrieval and playback | Support video retrieval and playback according to channel number, video type, file type, starting and ending time, etc. support video file intelligent retrieval
| Electronic amplification | Local electronic amplification of any area when playback is supported and when previewed
| Video File Playback | Support
| Video playback | Support playback pause, fast, slow, rewind, step, step back, front jump 30S, rear jump 30S, support mouse drag positioning
Support Playback progress bar zoom function
Support for video summary playback
Support for external video file playback
Support for time-division playback
Support for timed, manual picture playback
Support for label playback
Support for intelligent playback
Support for event playback
Support for instant playback
Support Alarm Log linkage video file playback
| Picture Backup | Support
| Video playback Snap | Support video playback capture, video playback clip
| Video Snapshot | Support for video snapshots, video type differentiation display
| Flow monitoring | Support
| Custom Main Menu | Support navigation bar Free drag sort
| Types of languages | Chinese(Simple)/ English
Interface performance
| Video Output Interface | 2 HDMI, 2 VGA/ Output , HDMI1/VGA1 and HDMI2/VGA2 Non-homologous
| SATA Interface | 8pcs Up to 10T
| ESATA Interface | 1 pcs
| Network Interface | 2pcs 100m/1000m Ethernet port, support aggregation redundancy, load balancing, dual-IP operating mode
| Serial Interface | 2X RS-485, 1X RS-232
| USB Interface | 3pcs 1x USB3.0, 2x USB2.0
| Alarm In/Out | 16/4
General
| Power Supply | AC100~240V,50/60HZ
| Consumption(without HDD) | ≤ 80W
| Working Temperature | -10 ºC ~ +55 ºC (+14 ºF~ + 131 ºF)
| Working Humidity | 10 % ~ 90 %
| Chassis | 2U
| Dimensions | 94mm×440mm×460mm
| Weight | ≤12Kg (Do not include Hard Disk)