## TC-NC24M-S
TC-NC24MS | Camera
2MP Starlight Motorzied Vandalproof IR Dome Camera | Image Sensor | 1/2.8" CMOS
| Core Processor | ARM9 Architecture
| Operating System | Embedded Linux
| Signal System | PAL/NTSC
| Min. Illumination | Color: 0.002Lux(F1.2,AGC ON)
B/W: 0.001Lux(F1.2,AGC ON);0 Lux with IR
| Shutter Time | 1s to 1/100,000s
| Lens | Motorized 2.8-12mm, Angle of View: 92°～38.6°
| Lens Mount | φ14
| Auto Iris | DC Drive
| Adjustment Range | Pan:0° - 355°, Tilt: 0°- 75°, Rotation: 0° - 355°
| Day& Night | IR Cut Filter with Auto Switch
| Wide Dynamic Range | 140 dB
| Digital Noise Reduction | 3D DNR
| Focus | Auto
Compression Standard
Features | Video Compression | H.265/H.264 HP/MP/BP/M-JPEG
• Starlight Ultra Low Light 0.002lux | Video Bit Rate | 32Kbps~16Mbps
• Up To 1080P, 1920x1080@30fps | Audio Compression | G.711A/G.711U/ADPCM/AAC
• H.265/H.264 HP/MP/BP/M-JPEG Codec | Audio Bit Rate | G711 8KHz, 64kbps ADPCM 8KHz, 32kbps AAC 48KHz, 96-320kbps
• Min. Illumination Color: 0.002 Lux,B/W: 0.001Lux,0 Lux with IR | Image
• Motorized 2.8-12mm | Max. Image Resolution | 1920x1080
• Mechanical WDR 140dB | Frame Rate | 50Hz: 25fps (1920 × 1080), 25fps (1280 × 960), 25fps (1280 × 720), Up to 1280*720@50fps
• Smart IR, IR Range: 30m |  | 60Hz: 30fps (1920 × 1080), 30fps (1280 × 960), 30fps (1280 × 720), Up to 1280*720@60fps
• VCA Tripwire/Double Tripwire/Perimeter/Object Abandon/Object Lost/Running/Loitering/Parking/Crowd/Audio Abnormal Detection/Video Abnormal Detection | Triple Stream | Mainstream: 1080P(1920*1080)
• Interface Audio I/O:1/1,Alarm I/O:2/1,Bulit-in Mic,Micro SD card slot up to 128G,USB,Reset Button,BNC |  | Substream: D1(704*576)
• TVS 6000V, Lightning/Surge Protection: (Power 2000V, RJ45 1000V), IP66, IK10 |  | 3rd stream: 720P(1280*720)
• Operating Conditions -35-40℃～60℃(IR OFF) /-35-40℃～40℃(IR ON), 0～95% RHG | Image Settings | Brightness, Saturation, Contrast,Flip Mode Adjustable by Client Software or Web Browser
• CE, FCC | HLC | Y
| Smart Defog | Y
Dimensions | Corridor Format | Y, Available for 720P and Above
| EIS | Y
| ROI | 4 Zones
| Privacy Mask | 4 Zones
| Picture Overlay | 200 × 200, BMP 24bit, Zone Configurable
| OSD | 16×16, 32×32, 24×24, 48×48, 64×64, 96×96 Size Letters Such as Week, Date, Time, Total 5 Regions
Network
| Browser | IE8,IE9,IE10,IE11,Firefox24
| Network Storage | FTP
| NTP | Y
| ANR | Y, Auto store video in SD card when NVR disconnected, and upload video to NVR when resumed connection(Only Support Tiandy ANR NVR)
| Video Analytics | Tripwire/Double Tripwire/Perimeter/Object Abandon/Object Lost/Running/Loitering/Parking/Crowd/Audio Abnormal Detection/Video Abnormal Detection
| Alarm Trigger | Motion Detection/IP Conflict/MAC Conflict/Port Alarm/Mask Alarm
| Protocols | IPv4/IPv6/HTTP/802.1x/FTP/SMTP/UPnP/SNMP/DNS/DDNS/NTP/RTSP/TCP/UDP/DHCP/PPPoE
| User Permission | 4 Level/8 Users
| Remote Connection | 5 Users Access at the Same Time
| System Compatibility | ONVIF (Profile S), SDK
Interface
| Audio Input | 1-ch, Bulit-in Mic
| Audio Output | 1-ch
| Communication Interface | 1-ch RJ45 10M / 100M Ethernet Interface
Bracket(Optional) | Alarm Input | 2-ch
Model: A21+A24 | Alarm Output | 1-ch
| Video Output | 1Vp-p Composite Output(75Ω/BNC, for Internal Setup)
| On-board Storage | MicroSD Card Slot ,Up to 128GB
| Reset Button | Y
| Extension | USB
General
| Language | English,Spanish,Korean,Italian,Turkish,Thai,Russian,Traditional Chinese,Simplified Chinese,Polish,French
| Operating Conditions | -35-40℃～60℃(IR OFF) /-35-40℃～40℃(IR ON), 0～95% RHG
| Power Supply | DC 12V±10%/AC24V±10%/PoE
| Power Consumption | Max. 5W(IR OFF) (ICR Instant Switch 11W)
Max. 8W(IR ON)
| Circuit Protection | TVS 6000V, Lightning/Surge Protection: (Power 2000V, RJ45 1000V)
| Impact Protection | IP66, IK10
| IR Range | 30m
| IR LEDs | 32pcs
| Dimensions | 150mm×150mm×122mm
| Weight | 1.0KG (IP Camera Only); 1.3KG (with Packing Box)